## Summary
Item | Value
Structure | 4 storeys × 5 bays, storey height 3.00 m
Code basis | EN1998-3, KL2 (CF = 1.20)
Seismic action | ag = 0.250 g, ground B, type 1, q = 1.50, EI factor 0.50
Members with η > 1 | 38 before → 22 after walls → 0 final
Max utilization η | 4.05 → 0.98
Max static drift ratio | 0.031% → 0.002% (limit 0.50%)
EC8 DLS utilization | 1.13 → 0.11
Fundamental period T1 | 0.842 s → 0.203 s
Base shear Fb (LFM) | 1044 kN → 2017 kN
Selected strategy | Wall segment(s): B3:S1-4; smart search, tw=150 mm
Jacketed members | 22 (3, 4, 25, 26, 27, 28, 29, 30, 31, 32, 33, 34, 35, 36, 37, 38, 39, 40, 41, 42, 43, 44)
Cost walls / jacketing / total [EUR] | 19,015 / 34,637 / 53,652
Strategy fully feasible | YES

## Top5
Rank | Strategy | Wall panels | Jacketed | Walls [EUR] | Jackets [EUR] | Total [EUR] | Drift util. | Max η | Feasible
1 | SW_B3S1to4_T150 | 4 | 22 | 19014.56 | 34637.1353 | 53651.6953 | 0.10754 | 0.97965 | YES
2 | SW_B2S2to4_B3S1to1_T150 | 4 | 22 | 20575.24 | 34564.5476 | 55139.7876 | 0.126 | 0.99448 | YES
3 | SW_B2S1to1_B3S2to4_T150 | 4 | 21 | 21868.12 | 33479.0259 | 55347.1459 | 0.10221 | 0.98361 | YES
4 | SW_B3S2to4_B4S1to1_T150 | 4 | 21 | 21868.12 | 33479.0259 | 55347.1459 | 0.10221 | 0.98361 | YES
5 | SW_B2S1to4_B3S2to2_T150 | 5 | 20 | 23807.44 | 32359.3648 | 56166.8048 | 0.13366 | 0.99613 | YES

## All_strategies
Candidate_ID | Description | Num_Wall_Panels | Num_Wall_Lines | Wall_Lines | Wall_Layout_Mode | Wall_Segments | Constructability_Class | Objective_Constructability_Score | Wall_Thickness_mm | Max_Drift_Ratio | Max_Drift_mm | Drift_Limit_Ratio | Drift_Utilization | Feasible | Analysis_OK_Count | Analysis_Failed_Count | Concrete_m3 | Rebar_kg | Formwork_m2 | Total_Cost | Duration_Days | Site_Overhead_Cost | Objective_Total_Score | Objective_Rank | Global_Evaluation_Rank_Input | Wall_Strategy_Key | Jacketing_Strategy_Key | Strategy_Key | Search_Max_Global_Candidates | Search_Generated_Wall_Candidates | Search_Candidates_Sent_To_Global_Stage | Search_No_New_Wall_Included | Wall_Cost | Wall_Concrete_m3 | Wall_Rebar_kg | Wall_Formwork_m2 | Wall_Material_Cost | Wall_Labor_Cost | Wall_Indirect_Cost | Wall_Foundation_Connection_Cost | Wall_Constructability_Cost | Wall_Site_Overhead_Cost | Jacketing_Required | Jacketing_Cost | Jacketing_Concrete_m3 | Jacketing_Rebar_kg | Jacketing_Formwork_m2 | Jacketing_Material_Cost | Jacketing_Labor_Cost | Jacketing_Indirect_Cost | Jacketing_Site_Overhead_Cost | Jacketing_Num_Members | Wall_Duration_Days | Jacketing_Duration_Days | Total_Duration_Days | Total_Retrofit_Cost | Final_Max_EC2_Utilization | Member_Failures_After_Walls | Final_Failed_Members | Drift_OK | Seismic_Action | Seismic_T1_s | Seismic_Fb_kN | Seismic_DLS_Utilization | Seismic_Theta_Max | Final_Member_OK | Complete_Feasible | Penalty_Drift | Penalty_Member | Penalty_Constructability | Penalty_Jacketing_Limit | Global_Objective_Score | Selected | Jacketed_Members | Jacketing_Convergence | Alternative_Required_Members | Cost_Assumptions | Duplicate_Strategies_Removed | Search_Unique_Complete_Strategies | Global_Rank | Alternative_Number | Selection_Explanation | Static_Drift_Utilization | Drift_Reduction_pct | Cost_per_Drift_Reduction | Cost_per_Drift_Utilization_Reduction | Minimum_Wall_Count_Feasible | Pareto_Efficient | Objective_Cost_Score | Objective_Drift_Score | Objective_Wall_Quantity_Score | Objective_Weights | Search_Method
SW_B3S1to4_T150 | Wall segment(s): B3:S1-4; smart search, tw=150 mm | 4 | 1 | 1 | hybrid | Wall segment(s): B3:S1-4; smart search, tw=150 mm | bottom_anchored_continuous | 0 | 150 | 5.135e-05 | 0.22489 | 0.005 | 0.10754 | YES | 9 | 0 | 10.8 | 1512 | 144 | 19014.56 | 3.6 | 1080 | 0.49659 | 1 | 1 | tw=150.000¦B3-4:F0-1;B3-4:F1-2;B3-4:F2-3;B3-4:F3-4 | Jacketed_Members=3,4,25,26,27,28,29,30,31,32,33,34,35,36,37,38,39,40,41,42,43,44¦Per_Member_Jacket_Thickness_mm=3:75; 4:75; 25:75; 26:75; 27:75; 28:75; 29:75; 30:75; 31:75; 32:75; 33:75; 34:75; 35:75; 36:75; 37:75; 38:75; 39:75; 40:75; 41:75; 42:75; 43:75; 44:75¦Per_Member_Stirrup_Spacing_mm=3:100; 4:100; 25:100; 26:100; 27:100; 28:100; 29:100; 30:100; 31:100; 32:100; 33:100; 34:100; 35:100; 36:100; 37:100; 38:100; 39:100; 40:100; 41:100; 42:100; 43:100; 44:100¦Per_Member_Longitudinal_Rebar_Increase=3:0%; 4:0%; 25:0%; 26:75%; 27:50%; 28:75%; 29:0%; 30:0%; 31:150%; 32:75%; 33:150%; 34:0%; 35:0%; 36:150%; 37:75%; 38:150%; 39:0%; 40:0%; 41:150%; 42:75%; 43:150%; 44:0% | WALL::tw=150.000¦B3-4:F0-1;B3-4:F1-2;B3-4:F2-3;B3-4:F3-4¦¦JACKET::Jacketed_Members=3,4,25,26,27,28,29,30,31,32,33,34,35,36,37,38,39,40,41,42,43,44¦Per_Member_Jacket_Thickness_mm=3:75; 4:75; 25:75; 26:75; 27:75; 28:75; 29:75; 30:75; 31:75; 32:75; 33:75; 34:75; 35:75; 36:75; 37:75; 38:75; 39:75; 40:75; 41:75; 42:75; 43:75; 44:75¦Per_Member_Stirrup_Spacing_mm=3:100; 4:100; 25:100; 26:100; 27:100; 28:100; 29:100; 30:100; 31:100; 32:100; 33:100; 34:100; 35:100; 36:100; 37:100; 38:100; 39:100; 40:100; 41:100; 42:100; 43:100; 44:100¦Per_Member_Longitudinal_Rebar_Increase=3:0%; 4:0%; 25:0%; 26:75%; 27:50%; 28:75%; 29:0%; 30:0%; 31:150%; 32:75%; 33:150%; 34:0%; 35:0%; 36:150%; 37:75%; 38:150%; 39:0%; 40:0%; 41:150%; 42:75%; 43:150%; 44:0% | ALL | 1 | 1 | NO | 19014.56 | 10.8 | 1512 | 144 | 10310.4 | 3093.12 | 1031.04 | 2500 | 1000 | 1080 | YES | 34637.1353 | 15.675 | 2934.7426 | 242 | 21381.8823 | 6414.5647 | 2138.1882 | 4702.5 | 22 | 3.6 | 15.675 | 19.275 | 53651.6953 | 0.97965 | 22 | 0 | YES | EC8 LFM | 0.20267 | 2016.841 | 0.10754 | 0.001853 | YES | YES | 0 | 0 | 0 | 0 | 53651.6953 | YES | 3,4,25,26,27,28,29,30,31,32,33,34,35,36,37,38,39,40,41,42,43,44 | all_members_pass |  | constructability_cost_per_wall_line=1000.0; foundation_cost_per_wall_line=2500.0; indirect_factor=0.1; jacket_concrete_per_m3=220.0; jacket_formwork_per_m2=45.0; jacket_rebar_per_kg=2.4; jacketing_productivity_m3_per_day=1.0; jacketing_productivity_members_per_day=2.0; labor_factor=0.3; site_overhead_per_day=300.0; wall_concrete_per_m3=180.0; wall_formwork_per_m2=35.0; wall_productivity_m3_per_day=3.0; wall_rebar_per_kg=2.2 | 0 | 1 | 1 | Alternative 1 | Selected because it is the lowest-cost complete feasible retrofit strategy. | 0.014993 | 77.0077 | 246.9175 |  | YES | YES | 1 | 0.13311 | 1 | cost=0.35; drift=0.35; constructability=0.20; wall_quantity=0.10 | Bayesian optimization (TPE)
SW_B2S2to4_B3S1to1_T150 | Wall segment(s): B2:S2-4, B3:S1; smart search, tw=150 mm | 4 | 2 | 2 | hybrid | Wall segment(s): B2:S2-4, B3:S1; smart search, tw=150 mm | elevated_continuous_segment | 0.75 | 150 | 0.00012116 | 0.38245 | 0.005 | 0.126 | YES | 9 | 0 | 9.45 | 1323 | 126 | 20575.24 | 3.15 | 945 | 0.65374 | 1 | 1 | tw=150.000¦B2-3:F1-2;B2-3:F2-3;B2-3:F3-4;B3-4:F0-1 | Jacketed_Members=2,8,25,26,27,28,29,30,31,32,33,34,35,36,37,38,39,40,41,42,43,44¦Per_Member_Jacket_Thickness_mm=2:75; 8:75; 25:75; 26:75; 27:75; 28:75; 29:75; 30:75; 31:75; 32:75; 33:75; 34:75; 35:75; 36:75; 37:75; 38:75; 39:75; 40:75; 41:75; 42:75; 43:75; 44:75¦Per_Member_Stirrup_Spacing_mm=2:100; 8:100; 25:100; 26:100; 27:100; 28:100; 29:100; 30:100; 31:100; 32:100; 33:100; 34:100; 35:100; 36:100; 37:100; 38:100; 39:100; 40:100; 41:100; 42:100; 43:100; 44:100¦Per_Member_Longitudinal_Rebar_Increase=2:0%; 8:0%; 25:100%; 26:0%; 27:75%; 28:0%; 29:0%; 30:150%; 31:0%; 32:150%; 33:50%; 34:50%; 35:150%; 36:75%; 37:150%; 38:0%; 39:50%; 40:100%; 41:75%; 42:100%; 43:0%; 44:0% | WALL::tw=150.000¦B2-3:F1-2;B2-3:F2-3;B2-3:F3-4;B3-4:F0-1¦¦JACKET::Jacketed_Members=2,8,25,26,27,28,29,30,31,32,33,34,35,36,37,38,39,40,41,42,43,44¦Per_Member_Jacket_Thickness_mm=2:75; 8:75; 25:75; 26:75; 27:75; 28:75; 29:75; 30:75; 31:75; 32:75; 33:75; 34:75; 35:75; 36:75; 37:75; 38:75; 39:75; 40:75; 41:75; 42:75; 43:75; 44:75¦Per_Member_Stirrup_Spacing_mm=2:100; 8:100; 25:100; 26:100; 27:100; 28:100; 29:100; 30:100; 31:100; 32:100; 33:100; 34:100; 35:100; 36:100; 37:100; 38:100; 39:100; 40:100; 41:100; 42:100; 43:100; 44:100¦Per_Member_Longitudinal_Rebar_Increase=2:0%; 8:0%; 25:100%; 26:0%; 27:75%; 28:0%; 29:0%; 30:150%; 31:0%; 32:150%; 33:50%; 34:50%; 35:150%; 36:75%; 37:150%; 38:0%; 39:50%; 40:100%; 41:75%; 42:100%; 43:0%; 44:0% | ALL | 1 | 1 | NO | 20575.24 | 9.45 | 1323 | 126 | 9021.6 | 2706.48 | 902.16 | 5000 | 2000 | 945 | YES | 34564.5476 | 15.675 | 2913.1392 | 242 | 21330.034 | 6399.0102 | 2133.0034 | 4702.5 | 22 | 3.15 | 15.675 | 18.825 | 55139.7876 | 0.99448 | 22 | 0 | YES | EC8 LFM | 0.2144 | 2004.9977 | 0.126 | 0.0023812 | YES | YES | 0 | 0 | 0.75 | 0 | 15055139.7876 | NO | 2,8,25,26,27,28,29,30,31,32,33,34,35,36,37,38,39,40,41,42,43,44 | all_members_pass |  | constructability_cost_per_wall_line=1000.0; foundation_cost_per_wall_line=2500.0; indirect_factor=0.1; jacket_concrete_per_m3=220.0; jacket_formwork_per_m2=45.0; jacket_rebar_per_kg=2.4; jacketing_productivity_m3_per_day=1.0; jacketing_productivity_members_per_day=2.0; labor_factor=0.3; site_overhead_per_day=300.0; wall_concrete_per_m3=180.0; wall_formwork_per_m2=35.0; wall_productivity_m3_per_day=3.0; wall_rebar_per_kg=2.2 | 0 | 1 | 2 | Alternative 1 | Selected because it is the lowest-cost complete feasible retrofit strategy. | 0.025497 | 60.9001 | 337.8524 |  | YES | YES | 1 | 0.15355 | 1 | cost=0.35; drift=0.35; constructability=0.20; wall_quantity=0.10 | Bayesian optimization (TPE)
SW_B2S1to1_B3S2to4_T150 | Wall segment(s): B2:S1, B3:S2-4; smart search, tw=150 mm | 4 | 2 | 2 | hybrid | Wall segment(s): B2:S1, B3:S2-4; smart search, tw=150 mm | elevated_continuous_segment | 0.75 | 150 | 9.8347e-05 | 0.41402 | 0.005 | 0.10221 | YES | 9 | 0 | 10.35 | 1449 | 138 | 21868.12 | 3.45 | 1035 | 0.63946 | 1 | 1 | tw=150.000¦B2-3:F0-1;B3-4:F1-2;B3-4:F2-3;B3-4:F3-4 | Jacketed_Members=4,25,26,27,28,29,30,31,32,33,34,35,36,37,38,39,40,41,42,43,44¦Per_Member_Jacket_Thickness_mm=4:75; 25:75; 26:75; 27:75; 28:75; 29:75; 30:75; 31:75; 32:75; 33:75; 34:75; 35:75; 36:75; 37:75; 38:75; 39:75; 40:75; 41:75; 42:75; 43:75; 44:75¦Per_Member_Stirrup_Spacing_mm=4:100; 25:100; 26:100; 27:100; 28:100; 29:100; 30:100; 31:100; 32:100; 33:100; 34:100; 35:100; 36:100; 37:100; 38:100; 39:100; 40:100; 41:100; 42:100; 43:100; 44:100¦Per_Member_Longitudinal_Rebar_Increase=4:0%; 25:0%; 26:0%; 27:75%; 28:75%; 29:0%; 30:0%; 31:100%; 32:75%; 33:150%; 34:0%; 35:0%; 36:150%; 37:75%; 38:150%; 39:0%; 40:0%; 41:100%; 42:75%; 43:100%; 44:0% | WALL::tw=150.000¦B2-3:F0-1;B3-4:F1-2;B3-4:F2-3;B3-4:F3-4¦¦JACKET::Jacketed_Members=4,25,26,27,28,29,30,31,32,33,34,35,36,37,38,39,40,41,42,43,44¦Per_Member_Jacket_Thickness_mm=4:75; 25:75; 26:75; 27:75; 28:75; 29:75; 30:75; 31:75; 32:75; 33:75; 34:75; 35:75; 36:75; 37:75; 38:75; 39:75; 40:75; 41:75; 42:75; 43:75; 44:75¦Per_Member_Stirrup_Spacing_mm=4:100; 25:100; 26:100; 27:100; 28:100; 29:100; 30:100; 31:100; 32:100; 33:100; 34:100; 35:100; 36:100; 37:100; 38:100; 39:100; 40:100; 41:100; 42:100; 43:100; 44:100¦Per_Member_Longitudinal_Rebar_Increase=4:0%; 25:0%; 26:0%; 27:75%; 28:75%; 29:0%; 30:0%; 31:100%; 32:75%; 33:150%; 34:0%; 35:0%; 36:150%; 37:75%; 38:150%; 39:0%; 40:0%; 41:100%; 42:75%; 43:100%; 44:0% | ALL | 1 | 1 | NO | 21868.12 | 10.35 | 1449 | 138 | 9880.8 | 2964.24 | 988.08 | 5000 | 2000 | 1035 | YES | 33479.0259 | 15.2475 | 2791.1744 | 235.4 | 20646.2685 | 6193.8806 | 2064.6269 | 4574.25 | 21 | 3.45 | 15.2475 | 18.6975 | 55347.1459 | 0.98361 | 21 | 0 | YES | EC8 LFM | 0.20184 | 2012.2678 | 0.10221 | 0.0018464 | YES | YES | 0 | 0 | 0.75 | 0 | 15055347.1459 | NO | 4,25,26,27,28,29,30,31,32,33,34,35,36,37,38,39,40,41,42,43,44 | all_members_pass |  | constructability_cost_per_wall_line=1000.0; foundation_cost_per_wall_line=2500.0; indirect_factor=0.1; jacket_concrete_per_m3=220.0; jacket_formwork_per_m2=45.0; jacket_rebar_per_kg=2.4; jacketing_productivity_m3_per_day=1.0; jacketing_productivity_members_per_day=2.0; labor_factor=0.3; site_overhead_per_day=300.0; wall_concrete_per_m3=180.0; wall_formwork_per_m2=35.0; wall_productivity_m3_per_day=3.0; wall_rebar_per_kg=2.2 | 0 | 1 | 3 | Alternative 1 | Selected because it is the lowest-cost complete feasible retrofit strategy. | 0.027601 | 57.6726 | 379.177 |  | YES | YES | 1 | 0.11275 | 1 | cost=0.35; drift=0.35; constructability=0.20; wall_quantity=0.10 | Bayesian optimization (TPE)
SW_B3S2to4_B4S1to1_T150 | Wall segment(s): B3:S2-4, B4:S1; smart search, tw=150 mm | 4 | 2 | 2 | hybrid | Wall segment(s): B3:S2-4, B4:S1; smart search, tw=150 mm | elevated_continuous_segment | 0.75 | 150 | 9.8347e-05 | 0.41402 | 0.005 | 0.10221 | YES | 9 | 0 | 10.35 | 1449 | 138 | 21868.12 | 3.45 | 1035 | 0.63946 | 1 | 1 | tw=150.000¦B3-4:F1-2;B3-4:F2-3;B3-4:F3-4;B4-5:F0-1 | Jacketed_Members=3,25,26,27,28,29,30,31,32,33,34,35,36,37,38,39,40,41,42,43,44¦Per_Member_Jacket_Thickness_mm=3:75; 25:75; 26:75; 27:75; 28:75; 29:75; 30:75; 31:75; 32:75; 33:75; 34:75; 35:75; 36:75; 37:75; 38:75; 39:75; 40:75; 41:75; 42:75; 43:75; 44:75¦Per_Member_Stirrup_Spacing_mm=3:100; 25:100; 26:100; 27:100; 28:100; 29:100; 30:100; 31:100; 32:100; 33:100; 34:100; 35:100; 36:100; 37:100; 38:100; 39:100; 40:100; 41:100; 42:100; 43:100; 44:100¦Per_Member_Longitudinal_Rebar_Increase=3:0%; 25:0%; 26:75%; 27:75%; 28:0%; 29:0%; 30:0%; 31:150%; 32:75%; 33:100%; 34:0%; 35:0%; 36:150%; 37:75%; 38:150%; 39:0%; 40:0%; 41:100%; 42:75%; 43:100%; 44:0% | WALL::tw=150.000¦B3-4:F1-2;B3-4:F2-3;B3-4:F3-4;B4-5:F0-1¦¦JACKET::Jacketed_Members=3,25,26,27,28,29,30,31,32,33,34,35,36,37,38,39,40,41,42,43,44¦Per_Member_Jacket_Thickness_mm=3:75; 25:75; 26:75; 27:75; 28:75; 29:75; 30:75; 31:75; 32:75; 33:75; 34:75; 35:75; 36:75; 37:75; 38:75; 39:75; 40:75; 41:75; 42:75; 43:75; 44:75¦Per_Member_Stirrup_Spacing_mm=3:100; 25:100; 26:100; 27:100; 28:100; 29:100; 30:100; 31:100; 32:100; 33:100; 34:100; 35:100; 36:100; 37:100; 38:100; 39:100; 40:100; 41:100; 42:100; 43:100; 44:100¦Per_Member_Longitudinal_Rebar_Increase=3:0%; 25:0%; 26:75%; 27:75%; 28:0%; 29:0%; 30:0%; 31:150%; 32:75%; 33:100%; 34:0%; 35:0%; 36:150%; 37:75%; 38:150%; 39:0%; 40:0%; 41:100%; 42:75%; 43:100%; 44:0% | ALL | 1 | 1 | NO | 21868.12 | 10.35 | 1449 | 138 | 9880.8 | 2964.24 | 988.08 | 5000 | 2000 | 1035 | YES | 33479.0259 | 15.2475 | 2791.1744 | 235.4 | 20646.2685 | 6193.8806 | 2064.6269 | 4574.25 | 21 | 3.45 | 15.2475 | 18.6975 | 55347.1459 | 0.98361 | 21 | 0 | YES | EC8 LFM | 0.20184 | 2012.2678 | 0.10221 | 0.0018464 | YES | YES | 0 | 0 | 0.75 | 0 | 15055347.1459 | NO | 3,25,26,27,28,29,30,31,32,33,34,35,36,37,38,39,40,41,42,43,44 | all_members_pass |  | constructability_cost_per_wall_line=1000.0; foundation_cost_per_wall_line=2500.0; indirect_factor=0.1; jacket_concrete_per_m3=220.0; jacket_formwork_per_m2=45.0; jacket_rebar_per_kg=2.4; jacketing_productivity_m3_per_day=1.0; jacketing_productivity_members_per_day=2.0; labor_factor=0.3; site_overhead_per_day=300.0; wall_concrete_per_m3=180.0; wall_formwork_per_m2=35.0; wall_productivity_m3_per_day=3.0; wall_rebar_per_kg=2.2 | 0 | 1 | 4 | Alternative 1 | Selected because it is the lowest-cost complete feasible retrofit strategy. | 0.027601 | 57.6726 | 379.177 |  | YES | YES | 1 | 0.11275 | 1 | cost=0.35; drift=0.35; constructability=0.20; wall_quantity=0.10 | Bayesian optimization (TPE)
SW_B2S1to4_B3S2to2_T150 | Wall segment(s): B2:S1-4, B3:S2; smart search, tw=150 mm | 5 | 2 | 2 | hybrid | Wall segment(s): B2:S1-4, B3:S2; smart search, tw=150 mm | elevated_single_story | 0.85 | 150 | 0.00011954 | 0.39456 | 0.005 | 0.13366 | YES | 9 | 0 | 11.7 | 1638 | 156 | 23807.44 | 3.9 | 1170 | 0.67162 | 1 | 1 | tw=150.000¦B2-3:F0-1;B2-3:F1-2;B2-3:F2-3;B2-3:F3-4;B3-4:F1-2 | Jacketed_Members=25,26,27,28,29,30,31,32,33,34,35,36,37,38,39,40,41,42,43,44¦Per_Member_Jacket_Thickness_mm=25:75; 26:75; 27:75; 28:75; 29:75; 30:75; 31:75; 32:75; 33:75; 34:75; 35:75; 36:75; 37:75; 38:75; 39:75; 40:75; 41:75; 42:75; 43:75; 44:75¦Per_Member_Stirrup_Spacing_mm=25:100; 26:100; 27:100; 28:100; 29:100; 30:100; 31:100; 32:100; 33:100; 34:100; 35:100; 36:100; 37:100; 38:100; 39:100; 40:100; 41:100; 42:100; 43:100; 44:100¦Per_Member_Longitudinal_Rebar_Increase=25:75%; 26:0%; 27:50%; 28:0%; 29:0%; 30:100%; 31:0%; 32:75%; 33:50%; 34:0%; 35:150%; 36:50%; 37:150%; 38:75%; 39:50%; 40:100%; 41:50%; 42:75%; 43:0%; 44:0% | WALL::tw=150.000¦B2-3:F0-1;B2-3:F1-2;B2-3:F2-3;B2-3:F3-4;B3-4:F1-2¦¦JACKET::Jacketed_Members=25,26,27,28,29,30,31,32,33,34,35,36,37,38,39,40,41,42,43,44¦Per_Member_Jacket_Thickness_mm=25:75; 26:75; 27:75; 28:75; 29:75; 30:75; 31:75; 32:75; 33:75; 34:75; 35:75; 36:75; 37:75; 38:75; 39:75; 40:75; 41:75; 42:75; 43:75; 44:75¦Per_Member_Stirrup_Spacing_mm=25:100; 26:100; 27:100; 28:100; 29:100; 30:100; 31:100; 32:100; 33:100; 34:100; 35:100; 36:100; 37:100; 38:100; 39:100; 40:100; 41:100; 42:100; 43:100; 44:100¦Per_Member_Longitudinal_Rebar_Increase=25:75%; 26:0%; 27:50%; 28:0%; 29:0%; 30:100%; 31:0%; 32:75%; 33:50%; 34:0%; 35:150%; 36:50%; 37:150%; 38:75%; 39:50%; 40:100%; 41:50%; 42:75%; 43:0%; 44:0% | ALL | 1 | 1 | NO | 23807.44 | 11.7 | 1638 | 156 | 11169.6 | 3350.88 | 1116.96 | 5000 | 2000 | 1170 | YES | 32359.3648 | 14.82 | 2659.0491 | 228.8 | 19938.1177 | 5981.4353 | 1993.8118 | 4446 | 20 | 3.9 | 14.82 | 18.72 | 56166.8048 | 0.99613 | 20 | 0 | YES | EC8 LFM | 0.20645 | 2024.1111 | 0.13366 | 0.002273 | YES | YES | 0 | 0 | 0.85 | 0 | 17056166.8048 | NO | 25,26,27,28,29,30,31,32,33,34,35,36,37,38,39,40,41,42,43,44 | all_members_pass |  | constructability_cost_per_wall_line=1000.0; foundation_cost_per_wall_line=2500.0; indirect_factor=0.1; jacket_concrete_per_m3=220.0; jacket_formwork_per_m2=45.0; jacket_rebar_per_kg=2.4; jacketing_productivity_m3_per_day=1.0; jacketing_productivity_members_per_day=2.0; labor_factor=0.3; site_overhead_per_day=300.0; wall_concrete_per_m3=180.0; wall_formwork_per_m2=35.0; wall_productivity_m3_per_day=3.0; wall_rebar_per_kg=2.2 | 0 | 1 | 5 | Alternative 1 | Selected because it is the lowest-cost complete feasible retrofit strategy. | 0.026304 | 59.6619 | 399.0395 |  | YES | YES | 1 | 0.14748 | 1 | cost=0.35; drift=0.35; constructability=0.20; wall_quantity=0.10 | Bayesian optimization (TPE)
SW_B3S1to4_T200 | Wall segment(s): B3:S1-4; smart search, tw=200 mm | 4 | 1 | 1 | hybrid | Wall segment(s): B3:S1-4; smart search, tw=200 mm | bottom_anchored_continuous | 0 | 200 | 5.4711e-05 | 0.23106 | 0.005 | 0.10173 | YES | 9 | 0 | 14.4 | 2016 | 144 | 21834.08 | 4.8 | 1440 | 0.49486 | 1 | 1 | tw=200.000¦B3-4:F0-1;B3-4:F1-2;B3-4:F2-3;B3-4:F3-4 | Jacketed_Members=3,4,25,26,27,28,29,30,31,32,33,34,35,36,37,38,39,40,41,42,43,44¦Per_Member_Jacket_Thickness_mm=3:75; 4:75; 25:75; 26:75; 27:75; 28:75; 29:75; 30:75; 31:75; 32:75; 33:75; 34:75; 35:75; 36:75; 37:75; 38:75; 39:75; 40:75; 41:75; 42:75; 43:75; 44:75¦Per_Member_Stirrup_Spacing_mm=3:100; 4:100; 25:100; 26:100; 27:100; 28:100; 29:100; 30:100; 31:100; 32:100; 33:100; 34:100; 35:100; 36:100; 37:100; 38:100; 39:100; 40:100; 41:100; 42:100; 43:100; 44:100¦Per_Member_Longitudinal_Rebar_Increase=3:0%; 4:0%; 25:0%; 26:75%; 27:50%; 28:75%; 29:0%; 30:0%; 31:150%; 32:75%; 33:150%; 34:0%; 35:0%; 36:150%; 37:75%; 38:150%; 39:0%; 40:0%; 41:150%; 42:75%; 43:150%; 44:0% | WALL::tw=200.000¦B3-4:F0-1;B3-4:F1-2;B3-4:F2-3;B3-4:F3-4¦¦JACKET::Jacketed_Members=3,4,25,26,27,28,29,30,31,32,33,34,35,36,37,38,39,40,41,42,43,44¦Per_Member_Jacket_Thickness_mm=3:75; 4:75; 25:75; 26:75; 27:75; 28:75; 29:75; 30:75; 31:75; 32:75; 33:75; 34:75; 35:75; 36:75; 37:75; 38:75; 39:75; 40:75; 41:75; 42:75; 43:75; 44:75¦Per_Member_Stirrup_Spacing_mm=3:100; 4:100; 25:100; 26:100; 27:100; 28:100; 29:100; 30:100; 31:100; 32:100; 33:100; 34:100; 35:100; 36:100; 37:100; 38:100; 39:100; 40:100; 41:100; 42:100; 43:100; 44:100¦Per_Member_Longitudinal_Rebar_Increase=3:0%; 4:0%; 25:0%; 26:75%; 27:50%; 28:75%; 29:0%; 30:0%; 31:150%; 32:75%; 33:150%; 34:0%; 35:0%; 36:150%; 37:75%; 38:150%; 39:0%; 40:0%; 41:150%; 42:75%; 43:150%; 44:0% | ALL | 1 | 1 | NO | 21834.08 | 14.4 | 2016 | 144 | 12067.2 | 3620.16 | 1206.72 | 2500 | 1000 | 1440 | YES | 34637.1353 | 15.675 | 2934.7426 | 242 | 21381.8823 | 6414.5647 | 2138.1882 | 4702.5 | 22 | 4.8 | 15.675 | 20.475 | 56471.2153 | 0.99554 | 22 | 0 | YES | EC8 LFM | 0.19351 | 2049.6738 | 0.10173 | 0.0016849 | YES | YES | 0 | 0 | 0 | 0 | 56471.2153 | NO | 3,4,25,26,27,28,29,30,31,32,33,34,35,36,37,38,39,40,41,42,43,44 | all_members_pass |  | constructability_cost_per_wall_line=1000.0; foundation_cost_per_wall_line=2500.0; indirect_factor=0.1; jacket_concrete_per_m3=220.0; jacket_formwork_per_m2=45.0; jacket_rebar_per_kg=2.4; jacketing_productivity_m3_per_day=1.0; jacketing_productivity_members_per_day=2.0; labor_factor=0.3; site_overhead_per_day=300.0; wall_concrete_per_m3=180.0; wall_formwork_per_m2=35.0; wall_productivity_m3_per_day=3.0; wall_rebar_per_kg=2.2 | 0 | 1 | 6 | Alternative 1 | Selected because it is the lowest-cost complete feasible retrofit strategy. | 0.015404 | 76.3772 | 285.8716 |  | YES | YES | 1 | 0.12819 | 1 | cost=0.35; drift=0.35; constructability=0.20; wall_quantity=0.10 | Bayesian optimization (TPE)
SW_B3S1to2_B4S2to4_T150 | Wall segment(s): B3:S1-2, B4:S2-4; smart search, tw=150 mm | 5 | 2 | 2 | hybrid | Wall segment(s): B3:S1-2, B4:S2-4; smart search, tw=150 mm | elevated_continuous_segment | 0.75 | 150 | 0.00010797 | 0.33821 | 0.005 | 0.11411 | YES | 9 | 0 | 12.15 | 1701 | 162 | 24453.88 | 4.05 | 1215 | 0.64247 | 1 | 1 | tw=150.000¦B3-4:F0-1;B3-4:F1-2;B4-5:F1-2;B4-5:F2-3;B4-5:F3-4 | Jacketed_Members=25,26,27,28,29,30,31,32,33,34,35,36,37,38,39,40,41,42,43,44¦Per_Member_Jacket_Thickness_mm=25:75; 26:75; 27:75; 28:75; 29:75; 30:75; 31:75; 32:75; 33:75; 34:75; 35:75; 36:75; 37:75; 38:75; 39:75; 40:75; 41:75; 42:75; 43:75; 44:75¦Per_Member_Stirrup_Spacing_mm=25:100; 26:100; 27:100; 28:100; 29:100; 30:100; 31:100; 32:100; 33:100; 34:100; 35:100; 36:100; 37:100; 38:100; 39:100; 40:100; 41:100; 42:100; 43:100; 44:100¦Per_Member_Longitudinal_Rebar_Increase=25:0%; 26:50%; 27:50%; 28:0%; 29:0%; 30:0%; 31:75%; 32:50%; 33:0%; 34:75%; 35:0%; 36:75%; 37:100%; 38:0%; 39:150%; 40:0%; 41:0%; 42:75%; 43:0%; 44:75% | WALL::tw=150.000¦B3-4:F0-1;B3-4:F1-2;B4-5:F1-2;B4-5:F2-3;B4-5:F3-4¦¦JACKET::Jacketed_Members=25,26,27,28,29,30,31,32,33,34,35,36,37,38,39,40,41,42,43,44¦Per_Member_Jacket_Thickness_mm=25:75; 26:75; 27:75; 28:75; 29:75; 30:75; 31:75; 32:75; 33:75; 34:75; 35:75; 36:75; 37:75; 38:75; 39:75; 40:75; 41:75; 42:75; 43:75; 44:75¦Per_Member_Stirrup_Spacing_mm=25:100; 26:100; 27:100; 28:100; 29:100; 30:100; 31:100; 32:100; 33:100; 34:100; 35:100; 36:100; 37:100; 38:100; 39:100; 40:100; 41:100; 42:100; 43:100; 44:100¦Per_Member_Longitudinal_Rebar_Increase=25:0%; 26:50%; 27:50%; 28:0%; 29:0%; 30:0%; 31:75%; 32:50%; 33:0%; 34:75%; 35:0%; 36:75%; 37:100%; 38:0%; 39:150%; 40:0%; 41:0%; 42:75%; 43:0%; 44:75% | ALL | 1 | 1 | NO | 24453.88 | 12.15 | 1701 | 162 | 11599.2 | 3479.76 | 1159.92 | 5000 | 2000 | 1215 | YES | 32073.9859 | 14.82 | 2574.1148 | 228.8 | 19734.2756 | 5920.2827 | 1973.4276 | 4446 | 20 | 4.05 | 14.82 | 18.87 | 56527.8659 | 0.9932 | 20 | 0 | YES | EC8 LFM | 0.18612 | 2026.4563 | 0.11411 | 0.0018823 | YES | YES | 0 | 0 | 0.75 | 0 | 15056527.8659 | NO | 25,26,27,28,29,30,31,32,33,34,35,36,37,38,39,40,41,42,43,44 | all_members_pass |  | constructability_cost_per_wall_line=1000.0; foundation_cost_per_wall_line=2500.0; indirect_factor=0.1; jacket_concrete_per_m3=220.0; jacket_formwork_per_m2=45.0; jacket_rebar_per_kg=2.4; jacketing_productivity_m3_per_day=1.0; jacketing_productivity_members_per_day=2.0; labor_factor=0.3; site_overhead_per_day=300.0; wall_concrete_per_m3=180.0; wall_formwork_per_m2=35.0; wall_productivity_m3_per_day=3.0; wall_rebar_per_kg=2.2 | 0 | 1 | 7 | Alternative 1 | Selected because it is the lowest-cost complete feasible retrofit strategy. | 0.022547 | 65.4233 | 373.7795 |  | YES | YES | 1 | 0.12136 | 1 | cost=0.35; drift=0.35; constructability=0.20; wall_quantity=0.10 | Bayesian optimization (TPE)
SW_B2S1to2_B3S2to4_T150 | Wall segment(s): B2:S1-2, B3:S2-4; smart search, tw=150 mm | 5 | 2 | 2 | hybrid | Wall segment(s): B2:S1-2, B3:S2-4; smart search, tw=150 mm | elevated_continuous_segment | 0.75 | 150 | 0.00011719 | 0.35911 | 0.005 | 0.087106 | YES | 9 | 0 | 12.6 | 1764 | 168 | 25100.32 | 4.2 | 1260 | 0.63093 | 1 | 1 | tw=150.000¦B2-3:F0-1;B2-3:F1-2;B3-4:F1-2;B3-4:F2-3;B3-4:F3-4 | Jacketed_Members=25,26,27,28,29,30,31,32,33,34,35,36,37,38,39,40,41,42,43,44¦Per_Member_Jacket_Thickness_mm=25:75; 26:75; 27:75; 28:75; 29:75; 30:75; 31:75; 32:75; 33:75; 34:75; 35:75; 36:75; 37:75; 38:75; 39:75; 40:75; 41:75; 42:75; 43:75; 44:75¦Per_Member_Stirrup_Spacing_mm=25:100; 26:100; 27:100; 28:100; 29:100; 30:100; 31:100; 32:100; 33:100; 34:100; 35:100; 36:100; 37:100; 38:100; 39:100; 40:100; 41:100; 42:100; 43:100; 44:100¦Per_Member_Longitudinal_Rebar_Increase=25:50%; 26:0%; 27:50%; 28:0%; 29:0%; 30:50%; 31:0%; 32:50%; 33:75%; 34:0%; 35:50%; 36:50%; 37:50%; 38:100%; 39:0%; 40:0%; 41:0%; 42:50%; 43:75%; 44:0% | WALL::tw=150.000¦B2-3:F0-1;B2-3:F1-2;B3-4:F1-2;B3-4:F2-3;B3-4:F3-4¦¦JACKET::Jacketed_Members=25,26,27,28,29,30,31,32,33,34,35,36,37,38,39,40,41,42,43,44¦Per_Member_Jacket_Thickness_mm=25:75; 26:75; 27:75; 28:75; 29:75; 30:75; 31:75; 32:75; 33:75; 34:75; 35:75; 36:75; 37:75; 38:75; 39:75; 40:75; 41:75; 42:75; 43:75; 44:75¦Per_Member_Stirrup_Spacing_mm=25:100; 26:100; 27:100; 28:100; 29:100; 30:100; 31:100; 32:100; 33:100; 34:100; 35:100; 36:100; 37:100; 38:100; 39:100; 40:100; 41:100; 42:100; 43:100; 44:100¦Per_Member_Longitudinal_Rebar_Increase=25:50%; 26:0%; 27:50%; 28:0%; 29:0%; 30:50%; 31:0%; 32:50%; 33:75%; 34:0%; 35:50%; 36:50%; 37:50%; 38:100%; 39:0%; 40:0%; 41:0%; 42:50%; 43:75%; 44:0% | ALL | 1 | 1 | NO | 25100.32 | 12.6 | 1764 | 168 | 12028.8 | 3608.64 | 1202.88 | 5000 | 2000 | 1260 | YES | 31800.5391 | 14.82 | 2492.7319 | 228.8 | 19538.9565 | 5861.687 | 1953.8957 | 4446 | 20 | 4.2 | 14.82 | 19.02 | 56900.8591 | 0.99531 | 20 | 0 | YES | EC8 LFM | 0.18076 | 2033.4919 | 0.087106 | 0.0018055 | YES | YES | 0 | 0 | 0.75 | 0 | 15056900.8591 | NO | 25,26,27,28,29,30,31,32,33,34,35,36,37,38,39,40,41,42,43,44 | all_members_pass |  | constructability_cost_per_wall_line=1000.0; foundation_cost_per_wall_line=2500.0; indirect_factor=0.1; jacket_concrete_per_m3=220.0; jacket_formwork_per_m2=45.0; jacket_rebar_per_kg=2.4; jacketing_productivity_m3_per_day=1.0; jacketing_productivity_members_per_day=2.0; labor_factor=0.3; site_overhead_per_day=300.0; wall_concrete_per_m3=180.0; wall_formwork_per_m2=35.0; wall_productivity_m3_per_day=3.0; wall_rebar_per_kg=2.2 | 0 | 1 | 8 | Alternative 1 | Selected because it is the lowest-cost complete feasible retrofit strategy. | 0.02394 | 63.2866 | 396.6138 |  | YES | YES | 1 | 0.088376 | 1 | cost=0.35; drift=0.35; constructability=0.20; wall_quantity=0.10 | Bayesian optimization (TPE)
SW_B3S2to4_B4S1to2_T150 | Wall segment(s): B3:S2-4, B4:S1-2; smart search, tw=150 mm | 5 | 2 | 2 | hybrid | Wall segment(s): B3:S2-4, B4:S1-2; smart search, tw=150 mm | elevated_continuous_segment | 0.75 | 150 | 0.00011719 | 0.35911 | 0.005 | 0.087106 | YES | 9 | 0 | 12.6 | 1764 | 168 | 25100.32 | 4.2 | 1260 | 0.63093 | 1 | 1 | tw=150.000¦B3-4:F1-2;B3-4:F2-3;B3-4:F3-4;B4-5:F0-1;B4-5:F1-2 | Jacketed_Members=25,26,27,28,29,30,31,32,33,34,35,36,37,38,39,40,41,42,43,44¦Per_Member_Jacket_Thickness_mm=25:75; 26:75; 27:75; 28:75; 29:75; 30:75; 31:75; 32:75; 33:75; 34:75; 35:75; 36:75; 37:75; 38:75; 39:75; 40:75; 41:75; 42:75; 43:75; 44:75¦Per_Member_Stirrup_Spacing_mm=25:100; 26:100; 27:100; 28:100; 29:100; 30:100; 31:100; 32:100; 33:100; 34:100; 35:100; 36:100; 37:100; 38:100; 39:100; 40:100; 41:100; 42:100; 43:100; 44:100¦Per_Member_Longitudinal_Rebar_Increase=25:0%; 26:0%; 27:50%; 28:0%; 29:50%; 30:0%; 31:75%; 32:50%; 33:0%; 34:50%; 35:0%; 36:100%; 37:50%; 38:50%; 39:50%; 40:0%; 41:75%; 42:50%; 43:0%; 44:0% | WALL::tw=150.000¦B3-4:F1-2;B3-4:F2-3;B3-4:F3-4;B4-5:F0-1;B4-5:F1-2¦¦JACKET::Jacketed_Members=25,26,27,28,29,30,31,32,33,34,35,36,37,38,39,40,41,42,43,44¦Per_Member_Jacket_Thickness_mm=25:75; 26:75; 27:75; 28:75; 29:75; 30:75; 31:75; 32:75; 33:75; 34:75; 35:75; 36:75; 37:75; 38:75; 39:75; 40:75; 41:75; 42:75; 43:75; 44:75¦Per_Member_Stirrup_Spacing_mm=25:100; 26:100; 27:100; 28:100; 29:100; 30:100; 31:100; 32:100; 33:100; 34:100; 35:100; 36:100; 37:100; 38:100; 39:100; 40:100; 41:100; 42:100; 43:100; 44:100¦Per_Member_Longitudinal_Rebar_Increase=25:0%; 26:0%; 27:50%; 28:0%; 29:50%; 30:0%; 31:75%; 32:50%; 33:0%; 34:50%; 35:0%; 36:100%; 37:50%; 38:50%; 39:50%; 40:0%; 41:75%; 42:50%; 43:0%; 44:0% | ALL | 1 | 1 | NO | 25100.32 | 12.6 | 1764 | 168 | 12028.8 | 3608.64 | 1202.88 | 5000 | 2000 | 1260 | YES | 31800.5391 | 14.82 | 2492.7319 | 228.8 | 19538.9565 | 5861.687 | 1953.8957 | 4446 | 20 | 4.2 | 14.82 | 19.02 | 56900.8591 | 0.99531 | 20 | 0 | YES | EC8 LFM | 0.18076 | 2033.4919 | 0.087106 | 0.0018055 | YES | YES | 0 | 0 | 0.75 | 0 | 15056900.8591 | NO | 25,26,27,28,29,30,31,32,33,34,35,36,37,38,39,40,41,42,43,44 | all_members_pass |  | constructability_cost_per_wall_line=1000.0; foundation_cost_per_wall_line=2500.0; indirect_factor=0.1; jacket_concrete_per_m3=220.0; jacket_formwork_per_m2=45.0; jacket_rebar_per_kg=2.4; jacketing_productivity_m3_per_day=1.0; jacketing_productivity_members_per_day=2.0; labor_factor=0.3; site_overhead_per_day=300.0; wall_concrete_per_m3=180.0; wall_formwork_per_m2=35.0; wall_productivity_m3_per_day=3.0; wall_rebar_per_kg=2.2 | 0 | 1 | 9 | Alternative 1 | Selected because it is the lowest-cost complete feasible retrofit strategy. | 0.02394 | 63.2866 | 396.6138 |  | YES | YES | 1 | 0.088376 | 1 | cost=0.35; drift=0.35; constructability=0.20; wall_quantity=0.10 | Bayesian optimization (TPE)
SW_B3S1to1_B4S1to4_T150 | Wall segment(s): B3:S1, B4:S1-4; smart search, tw=150 mm | 5 | 2 | 2 | hybrid | Wall segment(s): B3:S1, B4:S1-4; smart search, tw=150 mm | bottom_anchored_variable_height | 0.22 | 150 | 0.00010174 | 0.40047 | 0.005 | 0.13112 | YES | 9 | 0 | 11.7 | 1638 | 156 | 23807.44 | 3.9 | 1170 | 0.55006 | 1 | 1 | tw=150.000¦B3-4:F0-1;B4-5:F0-1;B4-5:F1-2;B4-5:F2-3;B4-5:F3-4 | Jacketed_Members=5,11,25,26,27,28,29,30,31,32,33,34,35,36,37,38,39,40,41,42,43,44¦Per_Member_Jacket_Thickness_mm=5:75; 11:75; 25:75; 26:75; 27:75; 28:75; 29:75; 30:75; 31:75; 32:75; 33:75; 34:75; 35:75; 36:75; 37:75; 38:75; 39:75; 40:75; 41:75; 42:75; 43:75; 44:75¦Per_Member_Stirrup_Spacing_mm=5:100; 11:100; 25:100; 26:100; 27:100; 28:100; 29:100; 30:100; 31:100; 32:100; 33:100; 34:100; 35:100; 36:100; 37:100; 38:100; 39:100; 40:100; 41:100; 42:100; 43:100; 44:100¦Per_Member_Longitudinal_Rebar_Increase=5:0%; 11:0%; 25:0%; 26:0%; 27:75%; 28:0%; 29:100%; 30:50%; 31:0%; 32:150%; 33:0%; 34:150%; 35:50%; 36:0%; 37:150%; 38:75%; 39:150%; 40:0%; 41:0%; 42:150%; 43:75%; 44:150% | WALL::tw=150.000¦B3-4:F0-1;B4-5:F0-1;B4-5:F1-2;B4-5:F2-3;B4-5:F3-4¦¦JACKET::Jacketed_Members=5,11,25,26,27,28,29,30,31,32,33,34,35,36,37,38,39,40,41,42,43,44¦Per_Member_Jacket_Thickness_mm=5:75; 11:75; 25:75; 26:75; 27:75; 28:75; 29:75; 30:75; 31:75; 32:75; 33:75; 34:75; 35:75; 36:75; 37:75; 38:75; 39:75; 40:75; 41:75; 42:75; 43:75; 44:75¦Per_Member_Stirrup_Spacing_mm=5:100; 11:100; 25:100; 26:100; 27:100; 28:100; 29:100; 30:100; 31:100; 32:100; 33:100; 34:100; 35:100; 36:100; 37:100; 38:100; 39:100; 40:100; 41:100; 42:100; 43:100; 44:100¦Per_Member_Longitudinal_Rebar_Increase=5:0%; 11:0%; 25:0%; 26:0%; 27:75%; 28:0%; 29:100%; 30:50%; 31:0%; 32:150%; 33:0%; 34:150%; 35:50%; 36:0%; 37:150%; 38:75%; 39:150%; 40:0%; 41:0%; 42:150%; 43:75%; 44:150% | ALL | 1 | 1 | NO | 23807.44 | 11.7 | 1638 | 156 | 11169.6 | 3350.88 | 1116.96 | 5000 | 2000 | 1170 | YES | 34718.0092 | 15.675 | 2958.8123 | 242 | 21439.6494 | 6431.8948 | 2143.9649 | 4702.5 | 22 | 3.9 | 15.675 | 19.575 | 58525.4492 | 0.978 | 22 | 0 | YES | EC8 LFM | 0.21077 | 2016.7237 | 0.13112 | 0.0023856 | YES | YES | 0 | 0 | 0.22 | 0 | 4458525.4492 | NO | 5,11,25,26,27,28,29,30,31,32,33,34,35,36,37,38,39,40,41,42,43,44 | all_members_pass |  | constructability_cost_per_wall_line=1000.0; foundation_cost_per_wall_line=2500.0; indirect_factor=0.1; jacket_concrete_per_m3=220.0; jacket_formwork_per_m2=45.0; jacket_rebar_per_kg=2.4; jacketing_productivity_m3_per_day=1.0; jacketing_productivity_members_per_day=2.0; labor_factor=0.3; site_overhead_per_day=300.0; wall_concrete_per_m3=180.0; wall_formwork_per_m2=35.0; wall_productivity_m3_per_day=3.0; wall_rebar_per_kg=2.2 | 0 | 1 | 10 | Alternative 1 | Selected because it is the lowest-cost complete feasible retrofit strategy. | 0.026698 | 59.0579 | 403.1201 |  | YES | YES | 1 | 0.16018 | 1 | cost=0.35; drift=0.35; constructability=0.20; wall_quantity=0.10 | Bayesian optimization (TPE)
SW_B3S1to4_T250 | Wall segment(s): B3:S1-4; smart search, tw=250 mm | 4 | 1 | 1 | hybrid | Wall segment(s): B3:S1-4; smart search, tw=250 mm | bottom_anchored_continuous | 0 | 250 | 5.7853e-05 | 0.23584 | 0.005 | 0.098642 | YES | 9 | 0 | 18 | 2520 | 144 | 24653.6 | 6 | 1800 | 0.49406 | 1 | 1 | tw=250.000¦B3-4:F0-1;B3-4:F1-2;B3-4:F2-3;B3-4:F3-4 | Jacketed_Members=3,4,25,26,27,28,29,30,31,32,33,34,35,36,37,38,39,40,41,42,43,44¦Per_Member_Jacket_Thickness_mm=3:75; 4:75; 25:75; 26:75; 27:75; 28:75; 29:75; 30:75; 31:75; 32:75; 33:75; 34:75; 35:75; 36:75; 37:75; 38:75; 39:75; 40:75; 41:75; 42:75; 43:75; 44:75¦Per_Member_Stirrup_Spacing_mm=3:100; 4:100; 25:100; 26:100; 27:100; 28:100; 29:100; 30:100; 31:100; 32:100; 33:100; 34:100; 35:100; 36:100; 37:100; 38:100; 39:100; 40:100; 41:100; 42:100; 43:100; 44:100¦Per_Member_Longitudinal_Rebar_Increase=3:0%; 4:0%; 25:0%; 26:75%; 27:50%; 28:75%; 29:0%; 30:0%; 31:150%; 32:75%; 33:150%; 34:0%; 35:0%; 36:150%; 37:100%; 38:150%; 39:0%; 40:0%; 41:150%; 42:75%; 43:150%; 44:0% | WALL::tw=250.000¦B3-4:F0-1;B3-4:F1-2;B3-4:F2-3;B3-4:F3-4¦¦JACKET::Jacketed_Members=3,4,25,26,27,28,29,30,31,32,33,34,35,36,37,38,39,40,41,42,43,44¦Per_Member_Jacket_Thickness_mm=3:75; 4:75; 25:75; 26:75; 27:75; 28:75; 29:75; 30:75; 31:75; 32:75; 33:75; 34:75; 35:75; 36:75; 37:75; 38:75; 39:75; 40:75; 41:75; 42:75; 43:75; 44:75¦Per_Member_Stirrup_Spacing_mm=3:100; 4:100; 25:100; 26:100; 27:100; 28:100; 29:100; 30:100; 31:100; 32:100; 33:100; 34:100; 35:100; 36:100; 37:100; 38:100; 39:100; 40:100; 41:100; 42:100; 43:100; 44:100¦Per_Member_Longitudinal_Rebar_Increase=3:0%; 4:0%; 25:0%; 26:75%; 27:50%; 28:75%; 29:0%; 30:0%; 31:150%; 32:75%; 33:150%; 34:0%; 35:0%; 36:150%; 37:100%; 38:150%; 39:0%; 40:0%; 41:150%; 42:75%; 43:150%; 44:0% | ALL | 1 | 1 | NO | 24653.6 | 18 | 2520 | 144 | 13824 | 4147.2 | 1382.4 | 2500 | 1000 | 1800 | YES | 34684.8641 | 15.675 | 2948.9477 | 242 | 21415.9744 | 6424.7923 | 2141.5974 | 4702.5 | 22 | 6 | 15.675 | 21.675 | 59338.4641 | 0.99892 | 22 | 0 | YES | EC8 LFM | 0.18807 | 2082.5067 | 0.098642 | 0.001633 | YES | YES | 0 | 0 | 0 | 0 | 59338.4641 | NO | 3,4,25,26,27,28,29,30,31,32,33,34,35,36,37,38,39,40,41,42,43,44 | all_members_pass |  | constructability_cost_per_wall_line=1000.0; foundation_cost_per_wall_line=2500.0; indirect_factor=0.1; jacket_concrete_per_m3=220.0; jacket_formwork_per_m2=45.0; jacket_rebar_per_kg=2.4; jacketing_productivity_m3_per_day=1.0; jacketing_productivity_members_per_day=2.0; labor_factor=0.3; site_overhead_per_day=300.0; wall_concrete_per_m3=180.0; wall_formwork_per_m2=35.0; wall_productivity_m3_per_day=3.0; wall_rebar_per_kg=2.2 | 0 | 1 | 11 | Alternative 1 | Selected because it is the lowest-cost complete feasible retrofit strategy. | 0.015723 | 75.8886 | 324.8658 |  | YES | YES | 1 | 0.12588 | 1 | cost=0.35; drift=0.35; constructability=0.20; wall_quantity=0.10 | Bayesian optimization (TPE)
SW_B2S1to1_B3S1to4_T150 | Wall segment(s): B2:S1, B3:S1-4; smart search, tw=150 mm | 5 | 2 | 2 | hybrid | Wall segment(s): B2:S1, B3:S1-4; smart search, tw=150 mm | bottom_anchored_variable_height | 0.22 | 150 | 6.7437e-05 | 0.42292 | 0.005 | 0.10826 | YES | 9 | 0 | 13.05 | 1827 | 174 | 25746.76 | 4.35 | 1305 | 0.53629 | 1 | 1 | tw=150.000¦B2-3:F0-1;B3-4:F0-1;B3-4:F1-2;B3-4:F2-3;B3-4:F3-4 | Jacketed_Members=4,25,26,27,28,29,30,31,32,33,34,35,36,37,38,39,40,41,42,43,44¦Per_Member_Jacket_Thickness_mm=4:75; 25:75; 26:75; 27:75; 28:75; 29:75; 30:75; 31:75; 32:75; 33:75; 34:75; 35:75; 36:75; 37:75; 38:75; 39:75; 40:75; 41:75; 42:75; 43:75; 44:75¦Per_Member_Stirrup_Spacing_mm=4:100; 25:100; 26:100; 27:100; 28:100; 29:100; 30:100; 31:100; 32:100; 33:100; 34:100; 35:100; 36:100; 37:100; 38:100; 39:100; 40:100; 41:100; 42:100; 43:100; 44:100¦Per_Member_Longitudinal_Rebar_Increase=4:0%; 25:0%; 26:50%; 27:75%; 28:75%; 29:0%; 30:0%; 31:150%; 32:75%; 33:150%; 34:0%; 35:0%; 36:150%; 37:75%; 38:150%; 39:0%; 40:0%; 41:100%; 42:75%; 43:150%; 44:0% | WALL::tw=150.000¦B2-3:F0-1;B3-4:F0-1;B3-4:F1-2;B3-4:F2-3;B3-4:F3-4¦¦JACKET::Jacketed_Members=4,25,26,27,28,29,30,31,32,33,34,35,36,37,38,39,40,41,42,43,44¦Per_Member_Jacket_Thickness_mm=4:75; 25:75; 26:75; 27:75; 28:75; 29:75; 30:75; 31:75; 32:75; 33:75; 34:75; 35:75; 36:75; 37:75; 38:75; 39:75; 40:75; 41:75; 42:75; 43:75; 44:75¦Per_Member_Stirrup_Spacing_mm=4:100; 25:100; 26:100; 27:100; 28:100; 29:100; 30:100; 31:100; 32:100; 33:100; 34:100; 35:100; 36:100; 37:100; 38:100; 39:100; 40:100; 41:100; 42:100; 43:100; 44:100¦Per_Member_Longitudinal_Rebar_Increase=4:0%; 25:0%; 26:50%; 27:75%; 28:75%; 29:0%; 30:0%; 31:150%; 32:75%; 33:150%; 34:0%; 35:0%; 36:150%; 37:75%; 38:150%; 39:0%; 40:0%; 41:100%; 42:75%; 43:150%; 44:0% | ALL | 1 | 1 | NO | 25746.76 | 13.05 | 1827 | 174 | 12458.4 | 3737.52 | 1245.84 | 5000 | 2000 | 1305 | YES | 33659.6665 | 15.2475 | 2844.9365 | 235.4 | 20775.2975 | 6232.5892 | 2077.5297 | 4574.25 | 21 | 4.35 | 15.2475 | 19.5975 | 59406.4265 | 0.97272 | 21 | 0 | YES | EC8 LFM | 0.1928 | 2026.3391 | 0.10826 | 0.0018991 | YES | YES | 0 | 0 | 0.22 | 0 | 4459406.4265 | NO | 4,25,26,27,28,29,30,31,32,33,34,35,36,37,38,39,40,41,42,43,44 | all_members_pass |  | constructability_cost_per_wall_line=1000.0; foundation_cost_per_wall_line=2500.0; indirect_factor=0.1; jacket_concrete_per_m3=220.0; jacket_formwork_per_m2=45.0; jacket_rebar_per_kg=2.4; jacketing_productivity_m3_per_day=1.0; jacketing_productivity_members_per_day=2.0; labor_factor=0.3; site_overhead_per_day=300.0; wall_concrete_per_m3=180.0; wall_formwork_per_m2=35.0; wall_productivity_m3_per_day=3.0; wall_rebar_per_kg=2.2 | 0 | 1 | 12 | Alternative 1 | Selected because it is the lowest-cost complete feasible retrofit strategy. | 0.028195 | 56.7622 | 453.5903 |  | YES | YES | 1 | 0.12083 | 1 | cost=0.35; drift=0.35; constructability=0.20; wall_quantity=0.10 | Bayesian optimization (TPE)
SW_B3S1to4_B4S1to1_T150 | Wall segment(s): B3:S1-4, B4:S1; smart search, tw=150 mm | 5 | 2 | 2 | hybrid | Wall segment(s): B3:S1-4, B4:S1; smart search, tw=150 mm | bottom_anchored_variable_height | 0.22 | 150 | 6.7437e-05 | 0.42292 | 0.005 | 0.10826 | YES | 9 | 0 | 13.05 | 1827 | 174 | 25746.76 | 4.35 | 1305 | 0.53629 | 1 | 1 | tw=150.000¦B3-4:F0-1;B3-4:F1-2;B3-4:F2-3;B3-4:F3-4;B4-5:F0-1 | Jacketed_Members=3,25,26,27,28,29,30,31,32,33,34,35,36,37,38,39,40,41,42,43,44¦Per_Member_Jacket_Thickness_mm=3:75; 25:75; 26:75; 27:75; 28:75; 29:75; 30:75; 31:75; 32:75; 33:75; 34:75; 35:75; 36:75; 37:75; 38:75; 39:75; 40:75; 41:75; 42:75; 43:75; 44:75¦Per_Member_Stirrup_Spacing_mm=3:100; 25:100; 26:100; 27:100; 28:100; 29:100; 30:100; 31:100; 32:100; 33:100; 34:100; 35:100; 36:100; 37:100; 38:100; 39:100; 40:100; 41:100; 42:100; 43:100; 44:100¦Per_Member_Longitudinal_Rebar_Increase=3:0%; 25:0%; 26:75%; 27:75%; 28:50%; 29:0%; 30:0%; 31:150%; 32:75%; 33:150%; 34:0%; 35:0%; 36:150%; 37:75%; 38:150%; 39:0%; 40:0%; 41:150%; 42:75%; 43:100%; 44:0% | WALL::tw=150.000¦B3-4:F0-1;B3-4:F1-2;B3-4:F2-3;B3-4:F3-4;B4-5:F0-1¦¦JACKET::Jacketed_Members=3,25,26,27,28,29,30,31,32,33,34,35,36,37,38,39,40,41,42,43,44¦Per_Member_Jacket_Thickness_mm=3:75; 25:75; 26:75; 27:75; 28:75; 29:75; 30:75; 31:75; 32:75; 33:75; 34:75; 35:75; 36:75; 37:75; 38:75; 39:75; 40:75; 41:75; 42:75; 43:75; 44:75¦Per_Member_Stirrup_Spacing_mm=3:100; 25:100; 26:100; 27:100; 28:100; 29:100; 30:100; 31:100; 32:100; 33:100; 34:100; 35:100; 36:100; 37:100; 38:100; 39:100; 40:100; 41:100; 42:100; 43:100; 44:100¦Per_Member_Longitudinal_Rebar_Increase=3:0%; 25:0%; 26:75%; 27:75%; 28:50%; 29:0%; 30:0%; 31:150%; 32:75%; 33:150%; 34:0%; 35:0%; 36:150%; 37:75%; 38:150%; 39:0%; 40:0%; 41:150%; 42:75%; 43:100%; 44:0% | ALL | 1 | 1 | NO | 25746.76 | 13.05 | 1827 | 174 | 12458.4 | 3737.52 | 1245.84 | 5000 | 2000 | 1305 | YES | 33659.6665 | 15.2475 | 2844.9365 | 235.4 | 20775.2975 | 6232.5892 | 2077.5297 | 4574.25 | 21 | 4.35 | 15.2475 | 19.5975 | 59406.4265 | 0.97272 | 21 | 0 | YES | EC8 LFM | 0.1928 | 2026.3391 | 0.10826 | 0.0018991 | YES | YES | 0 | 0 | 0.22 | 0 | 4459406.4265 | NO | 3,25,26,27,28,29,30,31,32,33,34,35,36,37,38,39,40,41,42,43,44 | all_members_pass |  | constructability_cost_per_wall_line=1000.0; foundation_cost_per_wall_line=2500.0; indirect_factor=0.1; jacket_concrete_per_m3=220.0; jacket_formwork_per_m2=45.0; jacket_rebar_per_kg=2.4; jacketing_productivity_m3_per_day=1.0; jacketing_productivity_members_per_day=2.0; labor_factor=0.3; site_overhead_per_day=300.0; wall_concrete_per_m3=180.0; wall_formwork_per_m2=35.0; wall_productivity_m3_per_day=3.0; wall_rebar_per_kg=2.2 | 0 | 1 | 13 | Alternative 1 | Selected because it is the lowest-cost complete feasible retrofit strategy. | 0.028195 | 56.7622 | 453.5903 |  | YES | YES | 1 | 0.12083 | 1 | cost=0.35; drift=0.35; constructability=0.20; wall_quantity=0.10 | Bayesian optimization (TPE)
SW_B1S1to1_B3S1to4_T150 | Wall segment(s): B1:S1, B3:S1-4; smart search, tw=150 mm | 5 | 2 | 2 | hybrid | Wall segment(s): B1:S1, B3:S1-4; smart search, tw=150 mm | bottom_anchored_variable_height | 0.22 | 150 | 6.3273e-05 | 0.25751 | 0.005 | 0.10591 | YES | 9 | 0 | 13.05 | 1827 | 174 | 25746.76 | 4.35 | 1305 | 0.53961 | 1 | 1 | tw=150.000¦B1-2:F0-1;B3-4:F0-1;B3-4:F1-2;B3-4:F2-3;B3-4:F3-4 | Jacketed_Members=3,4,25,26,27,28,29,30,31,32,33,34,35,36,37,38,39,40,41,42,43,44¦Per_Member_Jacket_Thickness_mm=3:75; 4:75; 25:75; 26:75; 27:75; 28:75; 29:75; 30:75; 31:75; 32:75; 33:75; 34:75; 35:75; 36:75; 37:75; 38:75; 39:75; 40:75; 41:75; 42:75; 43:75; 44:75¦Per_Member_Stirrup_Spacing_mm=3:100; 4:100; 25:100; 26:100; 27:100; 28:100; 29:100; 30:100; 31:100; 32:100; 33:100; 34:100; 35:100; 36:100; 37:100; 38:100; 39:100; 40:100; 41:100; 42:100; 43:100; 44:100¦Per_Member_Longitudinal_Rebar_Increase=3:0%; 4:0%; 25:0%; 26:75%; 27:50%; 28:75%; 29:0%; 30:0%; 31:150%; 32:75%; 33:150%; 34:0%; 35:0%; 36:150%; 37:75%; 38:150%; 39:0%; 40:0%; 41:150%; 42:75%; 43:150%; 44:0% | WALL::tw=150.000¦B1-2:F0-1;B3-4:F0-1;B3-4:F1-2;B3-4:F2-3;B3-4:F3-4¦¦JACKET::Jacketed_Members=3,4,25,26,27,28,29,30,31,32,33,34,35,36,37,38,39,40,41,42,43,44¦Per_Member_Jacket_Thickness_mm=3:75; 4:75; 25:75; 26:75; 27:75; 28:75; 29:75; 30:75; 31:75; 32:75; 33:75; 34:75; 35:75; 36:75; 37:75; 38:75; 39:75; 40:75; 41:75; 42:75; 43:75; 44:75¦Per_Member_Stirrup_Spacing_mm=3:100; 4:100; 25:100; 26:100; 27:100; 28:100; 29:100; 30:100; 31:100; 32:100; 33:100; 34:100; 35:100; 36:100; 37:100; 38:100; 39:100; 40:100; 41:100; 42:100; 43:100; 44:100¦Per_Member_Longitudinal_Rebar_Increase=3:0%; 4:0%; 25:0%; 26:75%; 27:50%; 28:75%; 29:0%; 30:0%; 31:150%; 32:75%; 33:150%; 34:0%; 35:0%; 36:150%; 37:75%; 38:150%; 39:0%; 40:0%; 41:150%; 42:75%; 43:150%; 44:0% | ALL | 1 | 1 | NO | 25746.76 | 13.05 | 1827 | 174 | 12458.4 | 3737.52 | 1245.84 | 5000 | 2000 | 1305 | YES | 34637.1353 | 15.675 | 2934.7426 | 242 | 21381.8823 | 6414.5647 | 2138.1882 | 4702.5 | 22 | 4.35 | 15.675 | 20.025 | 60383.8953 | 0.98712 | 22 | 0 | YES | EC8 LFM | 0.19436 | 2028.567 | 0.10591 | 0.0019341 | YES | YES | 0 | 0 | 0.22 | 0 | 4460383.8953 | NO | 3,4,25,26,27,28,29,30,31,32,33,34,35,36,37,38,39,40,41,42,43,44 | all_members_pass |  | constructability_cost_per_wall_line=1000.0; foundation_cost_per_wall_line=2500.0; indirect_factor=0.1; jacket_concrete_per_m3=220.0; jacket_formwork_per_m2=45.0; jacket_rebar_per_kg=2.4; jacketing_productivity_m3_per_day=1.0; jacketing_productivity_members_per_day=2.0; labor_factor=0.3; site_overhead_per_day=300.0; wall_concrete_per_m3=180.0; wall_formwork_per_m2=35.0; wall_productivity_m3_per_day=3.0; wall_rebar_per_kg=2.2 | 0 | 1 | 14 | Alternative 1 | Selected because it is the lowest-cost complete feasible retrofit strategy. | 0.017168 | 73.673 | 349.4737 |  | YES | YES | 1 | 0.13033 | 1 | cost=0.35; drift=0.35; constructability=0.20; wall_quantity=0.10 | Bayesian optimization (TPE)
SW_B3S1to4_B5S1to1_T150 | Wall segment(s): B3:S1-4, B5:S1; smart search, tw=150 mm | 5 | 2 | 2 | hybrid | Wall segment(s): B3:S1-4, B5:S1; smart search, tw=150 mm | bottom_anchored_variable_height | 0.22 | 150 | 6.3273e-05 | 0.25751 | 0.005 | 0.10591 | YES | 9 | 0 | 13.05 | 1827 | 174 | 25746.76 | 4.35 | 1305 | 0.53961 | 1 | 1 | tw=150.000¦B3-4:F0-1;B3-4:F1-2;B3-4:F2-3;B3-4:F3-4;B5-6:F0-1 | Jacketed_Members=3,4,25,26,27,28,29,30,31,32,33,34,35,36,37,38,39,40,41,42,43,44¦Per_Member_Jacket_Thickness_mm=3:75; 4:75; 25:75; 26:75; 27:75; 28:75; 29:75; 30:75; 31:75; 32:75; 33:75; 34:75; 35:75; 36:75; 37:75; 38:75; 39:75; 40:75; 41:75; 42:75; 43:75; 44:75¦Per_Member_Stirrup_Spacing_mm=3:100; 4:100; 25:100; 26:100; 27:100; 28:100; 29:100; 30:100; 31:100; 32:100; 33:100; 34:100; 35:100; 36:100; 37:100; 38:100; 39:100; 40:100; 41:100; 42:100; 43:100; 44:100¦Per_Member_Longitudinal_Rebar_Increase=3:0%; 4:0%; 25:0%; 26:75%; 27:50%; 28:75%; 29:0%; 30:0%; 31:150%; 32:75%; 33:150%; 34:0%; 35:0%; 36:150%; 37:75%; 38:150%; 39:0%; 40:0%; 41:150%; 42:75%; 43:150%; 44:0% | WALL::tw=150.000¦B3-4:F0-1;B3-4:F1-2;B3-4:F2-3;B3-4:F3-4;B5-6:F0-1¦¦JACKET::Jacketed_Members=3,4,25,26,27,28,29,30,31,32,33,34,35,36,37,38,39,40,41,42,43,44¦Per_Member_Jacket_Thickness_mm=3:75; 4:75; 25:75; 26:75; 27:75; 28:75; 29:75; 30:75; 31:75; 32:75; 33:75; 34:75; 35:75; 36:75; 37:75; 38:75; 39:75; 40:75; 41:75; 42:75; 43:75; 44:75¦Per_Member_Stirrup_Spacing_mm=3:100; 4:100; 25:100; 26:100; 27:100; 28:100; 29:100; 30:100; 31:100; 32:100; 33:100; 34:100; 35:100; 36:100; 37:100; 38:100; 39:100; 40:100; 41:100; 42:100; 43:100; 44:100¦Per_Member_Longitudinal_Rebar_Increase=3:0%; 4:0%; 25:0%; 26:75%; 27:50%; 28:75%; 29:0%; 30:0%; 31:150%; 32:75%; 33:150%; 34:0%; 35:0%; 36:150%; 37:75%; 38:150%; 39:0%; 40:0%; 41:150%; 42:75%; 43:150%; 44:0% | ALL | 1 | 1 | NO | 25746.76 | 13.05 | 1827 | 174 | 12458.4 | 3737.52 | 1245.84 | 5000 | 2000 | 1305 | YES | 34637.1353 | 15.675 | 2934.7426 | 242 | 21381.8823 | 6414.5647 | 2138.1882 | 4702.5 | 22 | 4.35 | 15.675 | 20.025 | 60383.8953 | 0.98712 | 22 | 0 | YES | EC8 LFM | 0.19436 | 2028.567 | 0.10591 | 0.0019341 | YES | YES | 0 | 0 | 0.22 | 0 | 4460383.8953 | NO | 3,4,25,26,27,28,29,30,31,32,33,34,35,36,37,38,39,40,41,42,43,44 | all_members_pass |  | constructability_cost_per_wall_line=1000.0; foundation_cost_per_wall_line=2500.0; indirect_factor=0.1; jacket_concrete_per_m3=220.0; jacket_formwork_per_m2=45.0; jacket_rebar_per_kg=2.4; jacketing_productivity_m3_per_day=1.0; jacketing_productivity_members_per_day=2.0; labor_factor=0.3; site_overhead_per_day=300.0; wall_concrete_per_m3=180.0; wall_formwork_per_m2=35.0; wall_productivity_m3_per_day=3.0; wall_rebar_per_kg=2.2 | 0 | 1 | 15 | Alternative 1 | Selected because it is the lowest-cost complete feasible retrofit strategy. | 0.017168 | 73.673 | 349.4737 |  | YES | YES | 1 | 0.13033 | 1 | cost=0.35; drift=0.35; constructability=0.20; wall_quantity=0.10 | Bayesian optimization (TPE)
SW_B3S1to4_B4S1to2_T150 | Wall segment(s): B3:S1-4, B4:S1-2; smart search, tw=150 mm | 6 | 2 | 2 | hybrid | Wall segment(s): B3:S1-4, B4:S1-2; smart search, tw=150 mm | bottom_anchored_variable_height | 0.22 | 150 | 9.9254e-05 | 0.34625 | 0.005 | 0.094274 | YES | 9 | 0 | 15.3 | 2142 | 204 | 28978.96 | 5.1 | 1530 | 0.52812 | 1 | 1 | tw=150.000¦B3-4:F0-1;B3-4:F1-2;B3-4:F2-3;B3-4:F3-4;B4-5:F0-1;B4-5:F1-2 | Jacketed_Members=25,26,27,28,29,30,31,32,33,34,35,36,37,38,39,40,41,42,43,44¦Per_Member_Jacket_Thickness_mm=25:75; 26:75; 27:75; 28:75; 29:75; 30:75; 31:75; 32:75; 33:75; 34:75; 35:75; 36:75; 37:75; 38:75; 39:75; 40:75; 41:75; 42:75; 43:75; 44:75¦Per_Member_Stirrup_Spacing_mm=25:100; 26:100; 27:100; 28:100; 29:100; 30:100; 31:100; 32:100; 33:100; 34:100; 35:100; 36:100; 37:100; 38:100; 39:100; 40:100; 41:100; 42:100; 43:100; 44:100¦Per_Member_Longitudinal_Rebar_Increase=25:0%; 26:0%; 27:50%; 28:0%; 29:0%; 30:0%; 31:100%; 32:50%; 33:0%; 34:50%; 35:0%; 36:150%; 37:75%; 38:75%; 39:50%; 40:0%; 41:100%; 42:50%; 43:50%; 44:0% | WALL::tw=150.000¦B3-4:F0-1;B3-4:F1-2;B3-4:F2-3;B3-4:F3-4;B4-5:F0-1;B4-5:F1-2¦¦JACKET::Jacketed_Members=25,26,27,28,29,30,31,32,33,34,35,36,37,38,39,40,41,42,43,44¦Per_Member_Jacket_Thickness_mm=25:75; 26:75; 27:75; 28:75; 29:75; 30:75; 31:75; 32:75; 33:75; 34:75; 35:75; 36:75; 37:75; 38:75; 39:75; 40:75; 41:75; 42:75; 43:75; 44:75¦Per_Member_Stirrup_Spacing_mm=25:100; 26:100; 27:100; 28:100; 29:100; 30:100; 31:100; 32:100; 33:100; 34:100; 35:100; 36:100; 37:100; 38:100; 39:100; 40:100; 41:100; 42:100; 43:100; 44:100¦Per_Member_Longitudinal_Rebar_Increase=25:0%; 26:0%; 27:50%; 28:0%; 29:0%; 30:0%; 31:100%; 32:50%; 33:0%; 34:50%; 35:0%; 36:150%; 37:75%; 38:75%; 39:50%; 40:0%; 41:100%; 42:50%; 43:50%; 44:0% | ALL | 1 | 1 | NO | 28978.96 | 15.3 | 2142 | 204 | 14606.4 | 4381.92 | 1460.64 | 5000 | 2000 | 1530 | YES | 32043.4924 | 14.82 | 2565.0394 | 228.8 | 19712.4946 | 5913.7484 | 1971.2495 | 4446 | 20 | 5.1 | 14.82 | 19.92 | 61022.4524 | 0.99484 | 20 | 0 | YES | EC8 LFM | 0.16872 | 2047.5631 | 0.094274 | 0.001552 | YES | YES | 0 | 0 | 0.22 | 0 | 4461022.4524 | NO | 25,26,27,28,29,30,31,32,33,34,35,36,37,38,39,40,41,42,43,44 | all_members_pass |  | constructability_cost_per_wall_line=1000.0; foundation_cost_per_wall_line=2500.0; indirect_factor=0.1; jacket_concrete_per_m3=220.0; jacket_formwork_per_m2=45.0; jacket_rebar_per_kg=2.4; jacketing_productivity_m3_per_day=1.0; jacketing_productivity_members_per_day=2.0; labor_factor=0.3; site_overhead_per_day=300.0; wall_concrete_per_m3=180.0; wall_formwork_per_m2=35.0; wall_productivity_m3_per_day=3.0; wall_rebar_per_kg=2.2 | 0 | 1 | 16 | Alternative 1 | Selected because it is the lowest-cost complete feasible retrofit strategy. | 0.023083 | 64.6011 | 448.5829 |  | YES | YES | 1 | 0.09749 | 1 | cost=0.35; drift=0.35; constructability=0.20; wall_quantity=0.10 | Bayesian optimization (TPE)
SW_B1S1to4_B5S1to4_T200 | Wall segment(s): B1:S1-4, B5:S1-4; smart search, tw=200 mm | 8 | 2 | 2 | hybrid | Wall segment(s): B1:S1-4, B5:S1-4; smart search, tw=200 mm | bottom_anchored_continuous | 0.1 | 200 | 6.3112e-05 | 0.24564 | 0.005 | 0.088239 | YES | 9 | 0 | 24 | 3360 | 240 | 37556.8 | 8 | 2400 | 0.50416 | 1 | 1 | tw=200.000¦B1-2:F0-1;B1-2:F1-2;B1-2:F2-3;B1-2:F3-4;B5-6:F0-1;B5-6:F1-2;B5-6:F2-3;B5-6:F3-4 | Jacketed_Members=1,6,25,26,27,28,29,30,31,32,33,34,35,36,37,38,39,40,41,42,43,44¦Per_Member_Jacket_Thickness_mm=1:75; 6:75; 25:75; 26:75; 27:75; 28:75; 29:75; 30:75; 31:75; 32:75; 33:75; 34:75; 35:75; 36:75; 37:75; 38:75; 39:75; 40:75; 41:75; 42:75; 43:75; 44:75¦Per_Member_Stirrup_Spacing_mm=1:100; 6:100; 25:100; 26:100; 27:100; 28:100; 29:100; 30:100; 31:100; 32:100; 33:100; 34:100; 35:100; 36:100; 37:100; 38:100; 39:100; 40:100; 41:100; 42:100; 43:100; 44:100¦Per_Member_Longitudinal_Rebar_Increase=1:0%; 6:0%; 25:0%; 26:50%; 27:50%; 28:50%; 29:0%; 30:0%; 31:100%; 32:50%; 33:100%; 34:0%; 35:50%; 36:150%; 37:50%; 38:150%; 39:50%; 40:50%; 41:100%; 42:0%; 43:100%; 44:50% | WALL::tw=200.000¦B1-2:F0-1;B1-2:F1-2;B1-2:F2-3;B1-2:F3-4;B5-6:F0-1;B5-6:F1-2;B5-6:F2-3;B5-6:F3-4¦¦JACKET::Jacketed_Members=1,6,25,26,27,28,29,30,31,32,33,34,35,36,37,38,39,40,41,42,43,44¦Per_Member_Jacket_Thickness_mm=1:75; 6:75; 25:75; 26:75; 27:75; 28:75; 29:75; 30:75; 31:75; 32:75; 33:75; 34:75; 35:75; 36:75; 37:75; 38:75; 39:75; 40:75; 41:75; 42:75; 43:75; 44:75¦Per_Member_Stirrup_Spacing_mm=1:100; 6:100; 25:100; 26:100; 27:100; 28:100; 29:100; 30:100; 31:100; 32:100; 33:100; 34:100; 35:100; 36:100; 37:100; 38:100; 39:100; 40:100; 41:100; 42:100; 43:100; 44:100¦Per_Member_Longitudinal_Rebar_Increase=1:0%; 6:0%; 25:0%; 26:50%; 27:50%; 28:50%; 29:0%; 30:0%; 31:100%; 32:50%; 33:100%; 34:0%; 35:50%; 36:150%; 37:50%; 38:150%; 39:50%; 40:50%; 41:100%; 42:0%; 43:100%; 44:50% | ALL | 1 | 1 | NO | 37556.8 | 24 | 3360 | 240 | 20112 | 6033.6 | 2011.2 | 5000 | 2000 | 2400 | YES | 34165.8125 | 15.675 | 2794.468 | 242 | 21045.2232 | 6313.567 | 2104.5223 | 4702.5 | 22 | 8 | 15.675 | 23.675 | 71722.6125 | 0.98162 | 22 | 0 | YES | EC8 LFM | 0.17792 | 2137.2281 | 0.088239 | 0.0014597 | YES | YES | 0 | 0 | 0.1 | 0 | 2071722.6125 | NO | 1,6,25,26,27,28,29,30,31,32,33,34,35,36,37,38,39,40,41,42,43,44 | all_members_pass |  | constructability_cost_per_wall_line=1000.0; foundation_cost_per_wall_line=2500.0; indirect_factor=0.1; jacket_concrete_per_m3=220.0; jacket_formwork_per_m2=45.0; jacket_rebar_per_kg=2.4; jacketing_productivity_m3_per_day=1.0; jacketing_productivity_members_per_day=2.0; labor_factor=0.3; site_overhead_per_day=300.0; wall_concrete_per_m3=180.0; wall_formwork_per_m2=35.0; wall_productivity_m3_per_day=3.0; wall_rebar_per_kg=2.2 | 0 | 1 | 17 | Alternative 1 | Selected because it is the lowest-cost complete feasible retrofit strategy. | 0.016376 | 74.8869 | 501.5136 |  | YES | YES | 1 | 0.097588 | 1 | cost=0.35; drift=0.35; constructability=0.20; wall_quantity=0.10 | Bayesian optimization (TPE)
SW_B4S1to4_T150 | Wall segment(s): B4:S1-4; smart search, tw=150 mm | 4 | 1 | 1 | hybrid | Wall segment(s): B4:S1-4; smart search, tw=150 mm | bottom_anchored_continuous | 0 | 150 | 6.0924e-05 | 0.26756 | 0.005 | 0.13948 | YES | 9 | 0 | 9 | 1260 | 120 | 16428.8 | 3 | 900 | 0.51236 | 1 | 1 | tw=150.000¦B4-5:F0-1;B4-5:F1-2;B4-5:F2-3;B4-5:F3-4 | Jacketed_Members=4,5,25,26,27,28,29,30,31,32,33,34,35,36,37,38,39,40,41,42,43,44¦Per_Member_Jacket_Thickness_mm=4:75; 5:75; 25:75; 26:75; 27:75; 28:75; 29:75; 30:75; 31:75; 32:75; 33:75; 34:75; 35:75; 36:75; 37:75; 38:75; 39:75; 40:75; 41:75; 42:75; 43:75; 44:75¦Per_Member_Stirrup_Spacing_mm=4:100; 5:100; 25:100; 26:100; 27:100; 28:100; 29:100; 30:100; 31:100; 32:100; 33:100; 34:100; 35:100; 36:100; 37:50; 38:100; 39:50; 40:100; 41:100; 42:100; 43:100; 44:100¦Per_Member_Longitudinal_Rebar_Increase=4:100%; 5:100%; 25:0%; 26:0%; 27:150%; 28:0%; 29:100%; 30:50%; 31:0%; 32:150%; 33:75%; 34:150%; 35:50%; 36:0%; 37:150%; 38:75%; 39:150%; 40:0%; 41:0%; 42:150%; 43:100%; 44:150% | WALL::tw=150.000¦B4-5:F0-1;B4-5:F1-2;B4-5:F2-3;B4-5:F3-4¦¦JACKET::Jacketed_Members=4,5,25,26,27,28,29,30,31,32,33,34,35,36,37,38,39,40,41,42,43,44¦Per_Member_Jacket_Thickness_mm=4:75; 5:75; 25:75; 26:75; 27:75; 28:75; 29:75; 30:75; 31:75; 32:75; 33:75; 34:75; 35:75; 36:75; 37:75; 38:75; 39:75; 40:75; 41:75; 42:75; 43:75; 44:75¦Per_Member_Stirrup_Spacing_mm=4:100; 5:100; 25:100; 26:100; 27:100; 28:100; 29:100; 30:100; 31:100; 32:100; 33:100; 34:100; 35:100; 36:100; 37:50; 38:100; 39:50; 40:100; 41:100; 42:100; 43:100; 44:100¦Per_Member_Longitudinal_Rebar_Increase=4:100%; 5:100%; 25:0%; 26:0%; 27:150%; 28:0%; 29:100%; 30:50%; 31:0%; 32:150%; 33:75%; 34:150%; 35:50%; 36:0%; 37:150%; 38:75%; 39:150%; 40:0%; 41:0%; 42:150%; 43:100%; 44:150% | ALL | 1 | 1 | NO | 16428.8 | 9 | 1260 | 120 | 8592 | 2577.6 | 859.2 | 2500 | 1000 | 900 | YES | 35270.8688 | 15.675 | 3123.3538 | 242 | 21834.5491 | 6550.3647 | 2183.4549 | 4702.5 | 22 | 3 | 15.675 | 18.675 | 51699.6688 | 1.07 | 22 | 2 | YES | EC8 LFM | 0.22883 | 2000.4246 | 0.13948 | 0.0023586 | NO | NO | 0 | 2 | 0 | 1 | 2500051699.6688 | NO | 4,5,25,26,27,28,29,30,31,32,33,34,35,36,37,38,39,40,41,42,43,44 | engineering_limits_reached_or_section_size_limit_reached | 37,39 | constructability_cost_per_wall_line=1000.0; foundation_cost_per_wall_line=2500.0; indirect_factor=0.1; jacket_concrete_per_m3=220.0; jacket_formwork_per_m2=45.0; jacket_rebar_per_kg=2.4; jacketing_productivity_m3_per_day=1.0; jacketing_productivity_members_per_day=2.0; labor_factor=0.3; site_overhead_per_day=300.0; wall_concrete_per_m3=180.0; wall_formwork_per_m2=35.0; wall_productivity_m3_per_day=3.0; wall_rebar_per_kg=2.2 | 0 | 1 | 18 | Alternative 1 | Not selected: final EC2 member safety not fully satisfied; jacketing or detailing limit reached. | 0.017837 | 72.6458 | 226.1493 |  | YES | YES | 1 | 0.17816 | 1 | cost=0.35; drift=0.35; constructability=0.20; wall_quantity=0.10 | Bayesian optimization (TPE)
SW_B2S1to4_T150 | Wall segment(s): B2:S1-4; smart search, tw=150 mm | 4 | 1 | 1 | hybrid | Wall segment(s): B2:S1-4; smart search, tw=150 mm | bottom_anchored_continuous | 0 | 150 | 6.0924e-05 | 0.26756 | 0.005 | 0.13948 | YES | 9 | 0 | 9 | 1260 | 120 | 16428.8 | 3 | 900 | 0.51236 | 1 | 1 | tw=150.000¦B2-3:F0-1;B2-3:F1-2;B2-3:F2-3;B2-3:F3-4 | Jacketed_Members=2,3,25,26,27,28,29,30,31,32,33,34,35,36,37,38,39,40,41,42,43,44¦Per_Member_Jacket_Thickness_mm=2:75; 3:75; 25:75; 26:75; 27:75; 28:75; 29:75; 30:75; 31:75; 32:75; 33:75; 34:75; 35:75; 36:75; 37:75; 38:75; 39:75; 40:75; 41:75; 42:75; 43:75; 44:75¦Per_Member_Stirrup_Spacing_mm=2:100; 3:100; 25:100; 26:100; 27:100; 28:100; 29:100; 30:100; 31:100; 32:100; 33:100; 34:100; 35:50; 36:100; 37:50; 38:100; 39:100; 40:100; 41:100; 42:100; 43:100; 44:100¦Per_Member_Longitudinal_Rebar_Increase=2:100%; 3:100%; 25:100%; 26:0%; 27:150%; 28:0%; 29:0%; 30:150%; 31:75%; 32:150%; 33:0%; 34:50%; 35:150%; 36:75%; 37:150%; 38:0%; 39:50%; 40:150%; 41:100%; 42:150%; 43:0%; 44:0% | WALL::tw=150.000¦B2-3:F0-1;B2-3:F1-2;B2-3:F2-3;B2-3:F3-4¦¦JACKET::Jacketed_Members=2,3,25,26,27,28,29,30,31,32,33,34,35,36,37,38,39,40,41,42,43,44¦Per_Member_Jacket_Thickness_mm=2:75; 3:75; 25:75; 26:75; 27:75; 28:75; 29:75; 30:75; 31:75; 32:75; 33:75; 34:75; 35:75; 36:75; 37:75; 38:75; 39:75; 40:75; 41:75; 42:75; 43:75; 44:75¦Per_Member_Stirrup_Spacing_mm=2:100; 3:100; 25:100; 26:100; 27:100; 28:100; 29:100; 30:100; 31:100; 32:100; 33:100; 34:100; 35:50; 36:100; 37:50; 38:100; 39:100; 40:100; 41:100; 42:100; 43:100; 44:100¦Per_Member_Longitudinal_Rebar_Increase=2:100%; 3:100%; 25:100%; 26:0%; 27:150%; 28:0%; 29:0%; 30:150%; 31:75%; 32:150%; 33:0%; 34:50%; 35:150%; 36:75%; 37:150%; 38:0%; 39:50%; 40:150%; 41:100%; 42:150%; 43:0%; 44:0% | ALL | 1 | 1 | NO | 16428.8 | 9 | 1260 | 120 | 8592 | 2577.6 | 859.2 | 2500 | 1000 | 900 | YES | 35270.8688 | 15.675 | 3123.3538 | 242 | 21834.5491 | 6550.3647 | 2183.4549 | 4702.5 | 22 | 3 | 15.675 | 18.675 | 51699.6688 | 1.07 | 22 | 2 | YES | EC8 LFM | 0.22883 | 2000.4246 | 0.13948 | 0.0023586 | NO | NO | 0 | 2 | 0 | 1 | 2500051699.6688 | NO | 2,3,25,26,27,28,29,30,31,32,33,34,35,36,37,38,39,40,41,42,43,44 | engineering_limits_reached_or_section_size_limit_reached | 35,37 | constructability_cost_per_wall_line=1000.0; foundation_cost_per_wall_line=2500.0; indirect_factor=0.1; jacket_concrete_per_m3=220.0; jacket_formwork_per_m2=45.0; jacket_rebar_per_kg=2.4; jacketing_productivity_m3_per_day=1.0; jacketing_productivity_members_per_day=2.0; labor_factor=0.3; site_overhead_per_day=300.0; wall_concrete_per_m3=180.0; wall_formwork_per_m2=35.0; wall_productivity_m3_per_day=3.0; wall_rebar_per_kg=2.2 | 0 | 1 | 19 | Alternative 1 | Not selected: final EC2 member safety not fully satisfied; jacketing or detailing limit reached. | 0.017837 | 72.6458 | 226.1493 |  | YES | YES | 1 | 0.17816 | 1 | cost=0.35; drift=0.35; constructability=0.20; wall_quantity=0.10 | Bayesian optimization (TPE)
SW_B3S1to3_T150 | Wall segment(s): B3:S1-3; smart search, tw=150 mm | 3 | 1 | 1 | hybrid | Wall segment(s): B3:S1-3; smart search, tw=150 mm | bottom_anchored_continuous | 0 | 150 | 6.8125e-05 | 0.30148 | 0.005 | 0.19828 | YES | 9 | 0 | 8.1 | 1134 | 108 | 15135.92 | 2.7 | 810 | 0.6472 | 1 | 1 | tw=150.000¦B3-4:F0-1;B3-4:F1-2;B3-4:F2-3 | Jacketed_Members=19,20,21,22,23,24,25,26,27,28,29,30,31,32,33,34,35,36,37,38,39,40,41,42,43,44¦Per_Member_Jacket_Thickness_mm=19:75; 20:75; 21:75; 22:75; 23:75; 24:75; 25:75; 26:75; 27:75; 28:75; 29:75; 30:75; 31:75; 32:75; 33:75; 34:75; 35:75; 36:75; 37:75; 38:75; 39:75; 40:75; 41:75; 42:75; 43:75; 44:75¦Per_Member_Stirrup_Spacing_mm=19:100; 20:100; 21:100; 22:100; 23:100; 24:100; 25:100; 26:100; 27:100; 28:100; 29:100; 30:100; 31:100; 32:100; 33:100; 34:100; 35:100; 36:50; 37:100; 38:50; 39:100; 40:100; 41:50; 42:100; 43:50; 44:100¦Per_Member_Longitudinal_Rebar_Increase=19:0%; 20:0%; 21:0%; 22:0%; 23:0%; 24:0%; 25:0%; 26:100%; 27:50%; 28:100%; 29:0%; 30:0%; 31:150%; 32:75%; 33:150%; 34:0%; 35:100%; 36:150%; 37:50%; 38:150%; 39:100%; 40:75%; 41:150%; 42:0%; 43:150%; 44:75% | WALL::tw=150.000¦B3-4:F0-1;B3-4:F1-2;B3-4:F2-3¦¦JACKET::Jacketed_Members=19,20,21,22,23,24,25,26,27,28,29,30,31,32,33,34,35,36,37,38,39,40,41,42,43,44¦Per_Member_Jacket_Thickness_mm=19:75; 20:75; 21:75; 22:75; 23:75; 24:75; 25:75; 26:75; 27:75; 28:75; 29:75; 30:75; 31:75; 32:75; 33:75; 34:75; 35:75; 36:75; 37:75; 38:75; 39:75; 40:75; 41:75; 42:75; 43:75; 44:75¦Per_Member_Stirrup_Spacing_mm=19:100; 20:100; 21:100; 22:100; 23:100; 24:100; 25:100; 26:100; 27:100; 28:100; 29:100; 30:100; 31:100; 32:100; 33:100; 34:100; 35:100; 36:50; 37:100; 38:50; 39:100; 40:100; 41:50; 42:100; 43:50; 44:100¦Per_Member_Longitudinal_Rebar_Increase=19:0%; 20:0%; 21:0%; 22:0%; 23:0%; 24:0%; 25:0%; 26:100%; 27:50%; 28:100%; 29:0%; 30:0%; 31:150%; 32:75%; 33:150%; 34:0%; 35:100%; 36:150%; 37:50%; 38:150%; 39:100%; 40:75%; 41:150%; 42:0%; 43:150%; 44:75% | ALL | 1 | 1 | NO | 15135.92 | 8.1 | 1134 | 108 | 7732.8 | 2319.84 | 773.28 | 2500 | 1000 | 810 | YES | 38539.7185 | 17.385 | 3291.7972 | 268.4 | 23803.0132 | 7140.904 | 2380.3013 | 5215.5 | 26 | 2.7 | 17.385 | 20.085 | 53675.6385 | 1.1546 | 26 | 4 | YES | EC8 LFM | 0.22898 | 2010.978 | 0.19828 | 0.0028418 | NO | NO | 0 | 4 | 0 | 1 | 4500053675.6385 | NO | 19,20,21,22,23,24,25,26,27,28,29,30,31,32,33,34,35,36,37,38,39,40,41,42,43,44 | engineering_limits_reached_or_section_size_limit_reached | 36,38,41,43 | constructability_cost_per_wall_line=1000.0; foundation_cost_per_wall_line=2500.0; indirect_factor=0.1; jacket_concrete_per_m3=220.0; jacket_formwork_per_m2=45.0; jacket_rebar_per_kg=2.4; jacketing_productivity_m3_per_day=1.0; jacketing_productivity_members_per_day=2.0; labor_factor=0.3; site_overhead_per_day=300.0; wall_concrete_per_m3=180.0; wall_formwork_per_m2=35.0; wall_productivity_m3_per_day=3.0; wall_rebar_per_kg=2.2 | 0 | 1 | 20 | Alternative 1 | Not selected: final EC2 member safety not fully satisfied; jacketing or detailing limit reached. | 0.020099 | 69.178 | 218.7968 |  | YES | YES | 1 | 0.56344 | 1 | cost=0.35; drift=0.35; constructability=0.20; wall_quantity=0.10 | Bayesian optimization (TPE)
SW_B4S1to3_T150 | Wall segment(s): B4:S1-3; smart search, tw=150 mm | 3 | 1 | 1 | hybrid | Wall segment(s): B4:S1-3; smart search, tw=150 mm | bottom_anchored_continuous | 0 | 150 | 6.8361e-05 | 0.35249 | 0.005 | 0.2056 | YES | 9 | 0 | 6.75 | 945 | 90 | 13196.6 | 2.25 | 675 | 0.65212 | 1 | 1 | tw=150.000¦B4-5:F0-1;B4-5:F1-2;B4-5:F2-3 | Jacketed_Members=4,5,19,20,21,22,23,24,25,26,27,28,29,30,31,32,33,34,35,36,37,38,39,40,41,42,43,44¦Per_Member_Jacket_Thickness_mm=4:75; 5:75; 19:75; 20:75; 21:75; 22:75; 23:75; 24:75; 25:75; 26:75; 27:75; 28:75; 29:75; 30:75; 31:75; 32:75; 33:75; 34:75; 35:75; 36:75; 37:75; 38:75; 39:75; 40:75; 41:75; 42:75; 43:75; 44:75¦Per_Member_Stirrup_Spacing_mm=4:100; 5:100; 19:100; 20:100; 21:100; 22:100; 23:100; 24:100; 25:100; 26:100; 27:100; 28:100; 29:100; 30:100; 31:100; 32:100; 33:100; 34:100; 35:100; 36:100; 37:50; 38:100; 39:50; 40:100; 41:100; 42:50; 43:100; 44:50¦Per_Member_Longitudinal_Rebar_Increase=4:75%; 5:75%; 19:0%; 20:0%; 21:0%; 22:0%; 23:0%; 24:0%; 25:0%; 26:0%; 27:100%; 28:0%; 29:100%; 30:0%; 31:0%; 32:150%; 33:50%; 34:150%; 35:100%; 36:100%; 37:150%; 38:0%; 39:150%; 40:75%; 41:50%; 42:150%; 43:0%; 44:150% | WALL::tw=150.000¦B4-5:F0-1;B4-5:F1-2;B4-5:F2-3¦¦JACKET::Jacketed_Members=4,5,19,20,21,22,23,24,25,26,27,28,29,30,31,32,33,34,35,36,37,38,39,40,41,42,43,44¦Per_Member_Jacket_Thickness_mm=4:75; 5:75; 19:75; 20:75; 21:75; 22:75; 23:75; 24:75; 25:75; 26:75; 27:75; 28:75; 29:75; 30:75; 31:75; 32:75; 33:75; 34:75; 35:75; 36:75; 37:75; 38:75; 39:75; 40:75; 41:75; 42:75; 43:75; 44:75¦Per_Member_Stirrup_Spacing_mm=4:100; 5:100; 19:100; 20:100; 21:100; 22:100; 23:100; 24:100; 25:100; 26:100; 27:100; 28:100; 29:100; 30:100; 31:100; 32:100; 33:100; 34:100; 35:100; 36:100; 37:50; 38:100; 39:50; 40:100; 41:100; 42:50; 43:100; 44:50¦Per_Member_Longitudinal_Rebar_Increase=4:75%; 5:75%; 19:0%; 20:0%; 21:0%; 22:0%; 23:0%; 24:0%; 25:0%; 26:0%; 27:100%; 28:0%; 29:100%; 30:0%; 31:0%; 32:150%; 33:50%; 34:150%; 35:100%; 36:100%; 37:150%; 38:0%; 39:150%; 40:75%; 41:50%; 42:150%; 43:0%; 44:150% | ALL | 1 | 1 | NO | 13196.6 | 6.75 | 945 | 90 | 6444 | 1933.2 | 644.4 | 2500 | 1000 | 675 | YES | 40552.9913 | 18.24 | 3488.7712 | 281.6 | 25057.8509 | 7517.3553 | 2505.7851 | 5472 | 28 | 2.25 | 18.24 | 20.49 | 53749.5913 | 1.1945 | 28 | 4 | YES | EC8 LFM | 0.23565 | 2003.7078 | 0.2056 | 0.0029473 | NO | NO | 0 | 4 | 0 | 1 | 4500053749.5913 | NO | 4,5,19,20,21,22,23,24,25,26,27,28,29,30,31,32,33,34,35,36,37,38,39,40,41,42,43,44 | engineering_limits_reached_or_section_size_limit_reached | 37,39,42,44 | constructability_cost_per_wall_line=1000.0; foundation_cost_per_wall_line=2500.0; indirect_factor=0.1; jacket_concrete_per_m3=220.0; jacket_formwork_per_m2=45.0; jacket_rebar_per_kg=2.4; jacketing_productivity_m3_per_day=1.0; jacketing_productivity_members_per_day=2.0; labor_factor=0.3; site_overhead_per_day=300.0; wall_concrete_per_m3=180.0; wall_formwork_per_m2=35.0; wall_productivity_m3_per_day=3.0; wall_rebar_per_kg=2.2 | 0 | 1 | 21 | Alternative 1 | Not selected: final EC2 member safety not fully satisfied; jacketing or detailing limit reached. | 0.023499 | 63.9632 | 206.3155 |  | YES | YES | 1 | 0.57748 | 1 | cost=0.35; drift=0.35; constructability=0.20; wall_quantity=0.10 | Bayesian optimization (TPE)
SW_B2S1to3_T150 | Wall segment(s): B2:S1-3; smart search, tw=150 mm | 3 | 1 | 1 | hybrid | Wall segment(s): B2:S1-3; smart search, tw=150 mm | bottom_anchored_continuous | 0 | 150 | 6.8361e-05 | 0.35249 | 0.005 | 0.2056 | YES | 9 | 0 | 6.75 | 945 | 90 | 13196.6 | 2.25 | 675 | 0.65212 | 1 | 1 | tw=150.000¦B2-3:F0-1;B2-3:F1-2;B2-3:F2-3 | Jacketed_Members=2,3,19,20,21,22,23,24,25,26,27,28,29,30,31,32,33,34,35,36,37,38,39,40,41,42,43,44¦Per_Member_Jacket_Thickness_mm=2:75; 3:75; 19:75; 20:75; 21:75; 22:75; 23:75; 24:75; 25:75; 26:75; 27:75; 28:75; 29:75; 30:75; 31:75; 32:75; 33:75; 34:75; 35:75; 36:75; 37:75; 38:75; 39:75; 40:75; 41:75; 42:75; 43:75; 44:75¦Per_Member_Stirrup_Spacing_mm=2:100; 3:100; 19:100; 20:100; 21:100; 22:100; 23:100; 24:100; 25:100; 26:100; 27:100; 28:100; 29:100; 30:100; 31:100; 32:100; 33:100; 34:100; 35:50; 36:100; 37:50; 38:100; 39:100; 40:50; 41:100; 42:50; 43:100; 44:100¦Per_Member_Longitudinal_Rebar_Increase=2:75%; 3:75%; 19:0%; 20:0%; 21:0%; 22:0%; 23:0%; 24:0%; 25:100%; 26:0%; 27:100%; 28:0%; 29:0%; 30:150%; 31:50%; 32:150%; 33:0%; 34:0%; 35:150%; 36:0%; 37:150%; 38:100%; 39:100%; 40:150%; 41:0%; 42:150%; 43:50%; 44:75% | WALL::tw=150.000¦B2-3:F0-1;B2-3:F1-2;B2-3:F2-3¦¦JACKET::Jacketed_Members=2,3,19,20,21,22,23,24,25,26,27,28,29,30,31,32,33,34,35,36,37,38,39,40,41,42,43,44¦Per_Member_Jacket_Thickness_mm=2:75; 3:75; 19:75; 20:75; 21:75; 22:75; 23:75; 24:75; 25:75; 26:75; 27:75; 28:75; 29:75; 30:75; 31:75; 32:75; 33:75; 34:75; 35:75; 36:75; 37:75; 38:75; 39:75; 40:75; 41:75; 42:75; 43:75; 44:75¦Per_Member_Stirrup_Spacing_mm=2:100; 3:100; 19:100; 20:100; 21:100; 22:100; 23:100; 24:100; 25:100; 26:100; 27:100; 28:100; 29:100; 30:100; 31:100; 32:100; 33:100; 34:100; 35:50; 36:100; 37:50; 38:100; 39:100; 40:50; 41:100; 42:50; 43:100; 44:100¦Per_Member_Longitudinal_Rebar_Increase=2:75%; 3:75%; 19:0%; 20:0%; 21:0%; 22:0%; 23:0%; 24:0%; 25:100%; 26:0%; 27:100%; 28:0%; 29:0%; 30:150%; 31:50%; 32:150%; 33:0%; 34:0%; 35:150%; 36:0%; 37:150%; 38:100%; 39:100%; 40:150%; 41:0%; 42:150%; 43:50%; 44:75% | ALL | 1 | 1 | NO | 13196.6 | 6.75 | 945 | 90 | 6444 | 1933.2 | 644.4 | 2500 | 1000 | 675 | YES | 40552.9913 | 18.24 | 3488.7712 | 281.6 | 25057.8509 | 7517.3553 | 2505.7851 | 5472 | 28 | 2.25 | 18.24 | 20.49 | 53749.5913 | 1.1945 | 28 | 4 | YES | EC8 LFM | 0.23565 | 2003.7078 | 0.2056 | 0.0029473 | NO | NO | 0 | 4 | 0 | 1 | 4500053749.5913 | NO | 2,3,19,20,21,22,23,24,25,26,27,28,29,30,31,32,33,34,35,36,37,38,39,40,41,42,43,44 | engineering_limits_reached_or_section_size_limit_reached | 35,37,40,42 | constructability_cost_per_wall_line=1000.0; foundation_cost_per_wall_line=2500.0; indirect_factor=0.1; jacket_concrete_per_m3=220.0; jacket_formwork_per_m2=45.0; jacket_rebar_per_kg=2.4; jacketing_productivity_m3_per_day=1.0; jacketing_productivity_members_per_day=2.0; labor_factor=0.3; site_overhead_per_day=300.0; wall_concrete_per_m3=180.0; wall_formwork_per_m2=35.0; wall_productivity_m3_per_day=3.0; wall_rebar_per_kg=2.2 | 0 | 1 | 22 | Alternative 1 | Not selected: final EC2 member safety not fully satisfied; jacketing or detailing limit reached. | 0.023499 | 63.9632 | 206.3155 |  | YES | YES | 1 | 0.57748 | 1 | cost=0.35; drift=0.35; constructability=0.20; wall_quantity=0.10 | Bayesian optimization (TPE)
SW_B2S2to4_B4S1to2_T150 | Wall segment(s): B2:S2-4, B4:S1-2; smart search, tw=150 mm | 5 | 2 | 2 | hybrid | Wall segment(s): B2:S2-4, B4:S1-2; smart search, tw=150 mm | elevated_continuous_segment | 0.75 | 150 | 0.00011598 | 0.40209 | 0.005 | 0.148 | YES | 9 | 0 | 11.25 | 1575 | 150 | 23161 | 3.75 | 1125 | 0.65911 | 1 | 1 | tw=150.000¦B2-3:F1-2;B2-3:F2-3;B2-3:F3-4;B4-5:F0-1;B4-5:F1-2 | Jacketed_Members=25,26,27,28,29,30,31,32,33,34,35,36,37,38,39,40,41,42,43,44¦Per_Member_Jacket_Thickness_mm=25:75; 26:75; 27:75; 28:75; 29:75; 30:75; 31:75; 32:75; 33:75; 34:75; 35:75; 36:75; 37:75; 38:75; 39:75; 40:75; 41:75; 42:75; 43:75; 44:75¦Per_Member_Stirrup_Spacing_mm=25:100; 26:100; 27:100; 28:100; 29:100; 30:100; 31:100; 32:100; 33:100; 34:100; 35:100; 36:100; 37:50; 38:100; 39:100; 40:100; 41:100; 42:100; 43:100; 44:100¦Per_Member_Longitudinal_Rebar_Increase=25:75%; 26:0%; 27:100%; 28:0%; 29:75%; 30:100%; 31:75%; 32:150%; 33:0%; 34:100%; 35:150%; 36:75%; 37:150%; 38:0%; 39:100%; 40:100%; 41:100%; 42:150%; 43:0%; 44:50% | WALL::tw=150.000¦B2-3:F1-2;B2-3:F2-3;B2-3:F3-4;B4-5:F0-1;B4-5:F1-2¦¦JACKET::Jacketed_Members=25,26,27,28,29,30,31,32,33,34,35,36,37,38,39,40,41,42,43,44¦Per_Member_Jacket_Thickness_mm=25:75; 26:75; 27:75; 28:75; 29:75; 30:75; 31:75; 32:75; 33:75; 34:75; 35:75; 36:75; 37:75; 38:75; 39:75; 40:75; 41:75; 42:75; 43:75; 44:75¦Per_Member_Stirrup_Spacing_mm=25:100; 26:100; 27:100; 28:100; 29:100; 30:100; 31:100; 32:100; 33:100; 34:100; 35:100; 36:100; 37:50; 38:100; 39:100; 40:100; 41:100; 42:100; 43:100; 44:100¦Per_Member_Longitudinal_Rebar_Increase=25:75%; 26:0%; 27:100%; 28:0%; 29:75%; 30:100%; 31:75%; 32:150%; 33:0%; 34:100%; 35:150%; 36:75%; 37:150%; 38:0%; 39:100%; 40:100%; 41:100%; 42:150%; 43:0%; 44:50% | ALL | 1 | 1 | NO | 23161 | 11.25 | 1575 | 150 | 10740 | 3222 | 1074 | 5000 | 2000 | 1125 | YES | 33092.2021 | 14.82 | 2877.1554 | 228.8 | 20461.5729 | 6138.4719 | 2046.1573 | 4446 | 20 | 3.75 | 14.82 | 18.57 | 56253.2021 | 1.0703 | 20 | 1 | YES | EC8 LFM | 0.22012 | 2019.4207 | 0.148 | 0.0024451 | NO | NO | 0 | 1 | 0.75 | 1 | 1515056253.2021 | NO | 25,26,27,28,29,30,31,32,33,34,35,36,37,38,39,40,41,42,43,44 | engineering_limits_reached_or_section_size_limit_reached | 37 | constructability_cost_per_wall_line=1000.0; foundation_cost_per_wall_line=2500.0; indirect_factor=0.1; jacket_concrete_per_m3=220.0; jacket_formwork_per_m2=45.0; jacket_rebar_per_kg=2.4; jacketing_productivity_m3_per_day=1.0; jacketing_productivity_members_per_day=2.0; labor_factor=0.3; site_overhead_per_day=300.0; wall_concrete_per_m3=180.0; wall_formwork_per_m2=35.0; wall_productivity_m3_per_day=3.0; wall_rebar_per_kg=2.2 | 0 | 1 | 23 | Alternative 1 | Not selected: final EC2 member safety not fully satisfied; jacketing or detailing limit reached. | 0.026806 | 58.8924 | 393.2767 |  | YES | YES | 1 | 0.16888 | 1 | cost=0.35; drift=0.35; constructability=0.20; wall_quantity=0.10 | Bayesian optimization (TPE)
SW_B1S2to4_T150 | Wall segment(s): B1:S2-4; smart search, tw=150 mm | 3 | 1 | 1 | hybrid | Wall segment(s): B1:S2-4; smart search, tw=150 mm | elevated_continuous_segment | 0.65 | 150 | 0.00012384 | 0.76118 | 0.005 | 0.31914 | NO | 9 | 0 | 6.75 | 945 | 90 | 13196.6 | 2.25 | 675 | 1.1959 | 1 | 1 | tw=150.000¦B1-2:F1-2;B1-2:F2-3;B1-2:F3-4 | Jacketed_Members=1,2,3,4,5,6,7,8,25,26,27,28,29,30,31,32,33,34,35,36,37,38,39,40,41,42,43,44¦Per_Member_Jacket_Thickness_mm=1:100; 2:100; 3:100; 4:100; 5:100; 6:75; 7:75; 8:75; 25:75; 26:75; 27:75; 28:75; 29:75; 30:75; 31:75; 32:75; 33:75; 34:75; 35:75; 36:75; 37:75; 38:75; 39:75; 40:75; 41:75; 42:75; 43:75; 44:75¦Per_Member_Stirrup_Spacing_mm=1:50; 2:50; 3:50; 4:75; 5:100; 6:100; 7:100; 8:100; 25:50; 26:50; 27:50; 28:50; 29:50; 30:100; 31:100; 32:100; 33:100; 34:100; 35:100; 36:100; 37:100; 38:100; 39:100; 40:100; 41:100; 42:100; 43:100; 44:100¦Per_Member_Longitudinal_Rebar_Increase=1:150%; 2:150%; 3:150%; 4:150%; 5:150%; 6:150%; 7:150%; 8:0%; 25:150%; 26:150%; 27:150%; 28:150%; 29:150%; 30:0%; 31:100%; 32:75%; 33:75%; 34:75%; 35:25%; 36:150%; 37:75%; 38:50%; 39:50%; 40:50%; 41:100%; 42:0%; 43:0%; 44:0% | WALL::tw=150.000¦B1-2:F1-2;B1-2:F2-3;B1-2:F3-4¦¦JACKET::Jacketed_Members=1,2,3,4,5,6,7,8,25,26,27,28,29,30,31,32,33,34,35,36,37,38,39,40,41,42,43,44¦Per_Member_Jacket_Thickness_mm=1:100; 2:100; 3:100; 4:100; 5:100; 6:75; 7:75; 8:75; 25:75; 26:75; 27:75; 28:75; 29:75; 30:75; 31:75; 32:75; 33:75; 34:75; 35:75; 36:75; 37:75; 38:75; 39:75; 40:75; 41:75; 42:75; 43:75; 44:75¦Per_Member_Stirrup_Spacing_mm=1:50; 2:50; 3:50; 4:75; 5:100; 6:100; 7:100; 8:100; 25:50; 26:50; 27:50; 28:50; 29:50; 30:100; 31:100; 32:100; 33:100; 34:100; 35:100; 36:100; 37:100; 38:100; 39:100; 40:100; 41:100; 42:100; 43:100; 44:100¦Per_Member_Longitudinal_Rebar_Increase=1:150%; 2:150%; 3:150%; 4:150%; 5:150%; 6:150%; 7:150%; 8:0%; 25:150%; 26:150%; 27:150%; 28:150%; 29:150%; 30:0%; 31:100%; 32:75%; 33:75%; 34:75%; 35:25%; 36:150%; 37:75%; 38:50%; 39:50%; 40:50%; 41:100%; 42:0%; 43:0%; 44:0% | ALL | 1 | 1 | NO | 13196.6 | 6.75 | 945 | 90 | 6444 | 1933.2 | 644.4 | 2500 | 1000 | 675 | YES | 43203.3692 | 19.1025 | 4065.2527 | 284.6 | 26766.1566 | 8029.847 | 2676.6157 | 5730.75 | 28 | 2.25 | 19.1025 | 21.3525 | 56399.9692 | 1.9746 | 28 | 8 | YES | EC8 LFM | 0.30448 | 2011.0171 | 0.31914 | 0.0075092 | NO | NO | 0 | 8 | 0.65 | 1 | 8513056399.9692 | NO | 1,2,3,4,5,6,7,8,25,26,27,28,29,30,31,32,33,34,35,36,37,38,39,40,41,42,43,44 | engineering_limits_reached_or_section_size_limit_reached | 1,2,3,25,26,27,28,29 | constructability_cost_per_wall_line=1000.0; foundation_cost_per_wall_line=2500.0; indirect_factor=0.1; jacket_concrete_per_m3=220.0; jacket_formwork_per_m2=45.0; jacket_rebar_per_kg=2.4; jacketing_productivity_m3_per_day=1.0; jacketing_productivity_members_per_day=2.0; labor_factor=0.3; site_overhead_per_day=300.0; wall_concrete_per_m3=180.0; wall_formwork_per_m2=35.0; wall_productivity_m3_per_day=3.0; wall_rebar_per_kg=2.2 | 0 | 1 | 24 | Alternative 1 | Not selected: final EC2 member safety not fully satisfied; jacketing or detailing limit reached. | 0.050746 | 22.1798 | 594.983 |  | NO | NO | 1 | 1.7597 | 1 | cost=0.35; drift=0.35; constructability=0.20; wall_quantity=0.10 | Bayesian optimization (TPE)
SW_B4S2to4_T150 | Wall segment(s): B4:S2-4; smart search, tw=150 mm | 3 | 1 | 1 | hybrid | Wall segment(s): B4:S2-4; smart search, tw=150 mm | elevated_continuous_segment | 0.65 | 150 | 6.2053e-05 | 0.72874 | 0.005 | 0.31882 | NO | 9 | 0 | 6.75 | 945 | 90 | 13196.6 | 2.25 | 675 | 1.211 | 1 | 1 | tw=150.000¦B4-5:F1-2;B4-5:F2-3;B4-5:F3-4 | Jacketed_Members=1,2,3,4,5,6,10,11,25,26,27,28,29,30,31,32,33,34,35,36,37,38,39,40,41,42,43,44¦Per_Member_Jacket_Thickness_mm=1:75; 2:100; 3:100; 4:100; 5:100; 6:100; 10:75; 11:75; 25:75; 26:75; 27:75; 28:75; 29:75; 30:75; 31:75; 32:75; 33:75; 34:75; 35:75; 36:75; 37:75; 38:75; 39:75; 40:75; 41:75; 42:75; 43:75; 44:75¦Per_Member_Stirrup_Spacing_mm=1:100; 2:100; 3:50; 4:50; 5:50; 6:50; 10:100; 11:100; 25:50; 26:50; 27:50; 28:50; 29:50; 30:100; 31:100; 32:100; 33:100; 34:100; 35:100; 36:100; 37:100; 38:100; 39:100; 40:100; 41:100; 42:100; 43:100; 44:100¦Per_Member_Longitudinal_Rebar_Increase=1:150%; 2:150%; 3:150%; 4:150%; 5:150%; 6:150%; 10:0%; 11:0%; 25:150%; 26:150%; 27:150%; 28:150%; 29:150%; 30:50%; 31:0%; 32:150%; 33:0%; 34:100%; 35:0%; 36:0%; 37:150%; 38:75%; 39:150%; 40:0%; 41:0%; 42:150%; 43:75%; 44:100% | WALL::tw=150.000¦B4-5:F1-2;B4-5:F2-3;B4-5:F3-4¦¦JACKET::Jacketed_Members=1,2,3,4,5,6,10,11,25,26,27,28,29,30,31,32,33,34,35,36,37,38,39,40,41,42,43,44¦Per_Member_Jacket_Thickness_mm=1:75; 2:100; 3:100; 4:100; 5:100; 6:100; 10:75; 11:75; 25:75; 26:75; 27:75; 28:75; 29:75; 30:75; 31:75; 32:75; 33:75; 34:75; 35:75; 36:75; 37:75; 38:75; 39:75; 40:75; 41:75; 42:75; 43:75; 44:75¦Per_Member_Stirrup_Spacing_mm=1:100; 2:100; 3:50; 4:50; 5:50; 6:50; 10:100; 11:100; 25:50; 26:50; 27:50; 28:50; 29:50; 30:100; 31:100; 32:100; 33:100; 34:100; 35:100; 36:100; 37:100; 38:100; 39:100; 40:100; 41:100; 42:100; 43:100; 44:100¦Per_Member_Longitudinal_Rebar_Increase=1:150%; 2:150%; 3:150%; 4:150%; 5:150%; 6:150%; 10:0%; 11:0%; 25:150%; 26:150%; 27:150%; 28:150%; 29:150%; 30:50%; 31:0%; 32:150%; 33:0%; 34:100%; 35:0%; 36:0%; 37:150%; 38:75%; 39:150%; 40:0%; 41:0%; 42:150%; 43:75%; 44:100% | ALL | 1 | 1 | NO | 13196.6 | 6.75 | 945 | 90 | 6444 | 1933.2 | 644.4 | 2500 | 1000 | 675 | YES | 43410.8573 | 19.1025 | 4127.0051 | 284.6 | 26914.3623 | 8074.3087 | 2691.4362 | 5730.75 | 28 | 2.25 | 19.1025 | 21.3525 | 56607.4573 | 1.7401 | 28 | 9 | YES | EC8 LFM | 0.29718 | 2011.0171 | 0.31882 | 0.0075017 | NO | NO | 0 | 9 | 0.65 | 1 | 9513056607.4573 | NO | 1,2,3,4,5,6,10,11,25,26,27,28,29,30,31,32,33,34,35,36,37,38,39,40,41,42,43,44 | engineering_limits_reached_or_section_size_limit_reached | 3,4,5,6,25,26,27,28,29 | constructability_cost_per_wall_line=1000.0; foundation_cost_per_wall_line=2500.0; indirect_factor=0.1; jacket_concrete_per_m3=220.0; jacket_formwork_per_m2=45.0; jacket_rebar_per_kg=2.4; jacketing_productivity_m3_per_day=1.0; jacketing_productivity_members_per_day=2.0; labor_factor=0.3; site_overhead_per_day=300.0; wall_concrete_per_m3=180.0; wall_formwork_per_m2=35.0; wall_productivity_m3_per_day=3.0; wall_rebar_per_kg=2.2 | 0 | 1 | 25 | Alternative 1 | Not selected: final EC2 member safety not fully satisfied; jacketing or detailing limit reached. | 0.048583 | 25.4969 | 517.5762 |  | NO | NO | 1 | 1.8028 | 1 | cost=0.35; drift=0.35; constructability=0.20; wall_quantity=0.10 | Bayesian optimization (TPE)
SW_B2S2to4_T150 | Wall segment(s): B2:S2-4; smart search, tw=150 mm | 3 | 1 | 1 | hybrid | Wall segment(s): B2:S2-4; smart search, tw=150 mm | elevated_continuous_segment | 0.65 | 150 | 6.2053e-05 | 0.72874 | 0.005 | 0.31882 | NO | 9 | 0 | 6.75 | 945 | 90 | 13196.6 | 2.25 | 675 | 1.211 | 1 | 1 | tw=150.000¦B2-3:F1-2;B2-3:F2-3;B2-3:F3-4 | Jacketed_Members=1,2,3,4,5,6,8,9,25,26,27,28,29,30,31,32,33,34,35,36,37,38,39,40,41,42,43,44¦Per_Member_Jacket_Thickness_mm=1:100; 2:100; 3:100; 4:100; 5:100; 6:75; 8:75; 9:75; 25:75; 26:75; 27:75; 28:75; 29:75; 30:75; 31:75; 32:75; 33:75; 34:75; 35:75; 36:75; 37:75; 38:75; 39:75; 40:75; 41:75; 42:75; 43:75; 44:75¦Per_Member_Stirrup_Spacing_mm=1:50; 2:50; 3:50; 4:50; 5:100; 6:100; 8:100; 9:100; 25:50; 26:50; 27:50; 28:50; 29:50; 30:100; 31:100; 32:100; 33:100; 34:100; 35:100; 36:100; 37:100; 38:100; 39:100; 40:100; 41:100; 42:100; 43:100; 44:100¦Per_Member_Longitudinal_Rebar_Increase=1:150%; 2:150%; 3:150%; 4:150%; 5:150%; 6:150%; 8:0%; 9:0%; 25:150%; 26:150%; 27:150%; 28:150%; 29:150%; 30:100%; 31:0%; 32:150%; 33:0%; 34:50%; 35:150%; 36:75%; 37:150%; 38:0%; 39:0%; 40:100%; 41:75%; 42:150%; 43:0%; 44:0% | WALL::tw=150.000¦B2-3:F1-2;B2-3:F2-3;B2-3:F3-4¦¦JACKET::Jacketed_Members=1,2,3,4,5,6,8,9,25,26,27,28,29,30,31,32,33,34,35,36,37,38,39,40,41,42,43,44¦Per_Member_Jacket_Thickness_mm=1:100; 2:100; 3:100; 4:100; 5:100; 6:75; 8:75; 9:75; 25:75; 26:75; 27:75; 28:75; 29:75; 30:75; 31:75; 32:75; 33:75; 34:75; 35:75; 36:75; 37:75; 38:75; 39:75; 40:75; 41:75; 42:75; 43:75; 44:75¦Per_Member_Stirrup_Spacing_mm=1:50; 2:50; 3:50; 4:50; 5:100; 6:100; 8:100; 9:100; 25:50; 26:50; 27:50; 28:50; 29:50; 30:100; 31:100; 32:100; 33:100; 34:100; 35:100; 36:100; 37:100; 38:100; 39:100; 40:100; 41:100; 42:100; 43:100; 44:100¦Per_Member_Longitudinal_Rebar_Increase=1:150%; 2:150%; 3:150%; 4:150%; 5:150%; 6:150%; 8:0%; 9:0%; 25:150%; 26:150%; 27:150%; 28:150%; 29:150%; 30:100%; 31:0%; 32:150%; 33:0%; 34:50%; 35:150%; 36:75%; 37:150%; 38:0%; 39:0%; 40:100%; 41:75%; 42:150%; 43:0%; 44:0% | ALL | 1 | 1 | NO | 13196.6 | 6.75 | 945 | 90 | 6444 | 1933.2 | 644.4 | 2500 | 1000 | 675 | YES | 43410.8573 | 19.1025 | 4127.0051 | 284.6 | 26914.3623 | 8074.3087 | 2691.4362 | 5730.75 | 28 | 2.25 | 19.1025 | 21.3525 | 56607.4573 | 1.7401 | 28 | 9 | YES | EC8 LFM | 0.29718 | 2011.0171 | 0.31882 | 0.0075017 | NO | NO | 0 | 9 | 0.65 | 1 | 9513056607.4573 | NO | 1,2,3,4,5,6,8,9,25,26,27,28,29,30,31,32,33,34,35,36,37,38,39,40,41,42,43,44 | engineering_limits_reached_or_section_size_limit_reached | 1,2,3,4,25,26,27,28,29 | constructability_cost_per_wall_line=1000.0; foundation_cost_per_wall_line=2500.0; indirect_factor=0.1; jacket_concrete_per_m3=220.0; jacket_formwork_per_m2=45.0; jacket_rebar_per_kg=2.4; jacketing_productivity_m3_per_day=1.0; jacketing_productivity_members_per_day=2.0; labor_factor=0.3; site_overhead_per_day=300.0; wall_concrete_per_m3=180.0; wall_formwork_per_m2=35.0; wall_productivity_m3_per_day=3.0; wall_rebar_per_kg=2.2 | 0 | 1 | 26 | Alternative 1 | Not selected: final EC2 member safety not fully satisfied; jacketing or detailing limit reached. | 0.048583 | 25.4969 | 517.5762 |  | NO | NO | 1 | 1.8028 | 1 | cost=0.35; drift=0.35; constructability=0.20; wall_quantity=0.10 | Bayesian optimization (TPE)
SW_B2S1to1_B4S1to4_T150 | Wall segment(s): B2:S1, B4:S1-4; smart search, tw=150 mm | 5 | 2 | 2 | hybrid | Wall segment(s): B2:S1, B4:S1-4; smart search, tw=150 mm | bottom_anchored_variable_height | 0.22 | 150 | 6.1631e-05 | 0.29314 | 0.005 | 0.13764 | YES | 9 | 0 | 11.25 | 1575 | 150 | 23161 | 3.75 | 1125 | 0.555 | 1 | 1 | tw=150.000¦B2-3:F0-1;B4-5:F0-1;B4-5:F1-2;B4-5:F2-3;B4-5:F3-4 | Jacketed_Members=4,5,25,26,27,28,29,30,31,32,33,34,35,36,37,38,39,40,41,42,43,44¦Per_Member_Jacket_Thickness_mm=4:75; 5:75; 25:75; 26:75; 27:75; 28:75; 29:75; 30:75; 31:75; 32:75; 33:75; 34:75; 35:75; 36:75; 37:75; 38:75; 39:75; 40:75; 41:75; 42:75; 43:75; 44:75¦Per_Member_Stirrup_Spacing_mm=4:100; 5:100; 25:100; 26:100; 27:100; 28:100; 29:100; 30:100; 31:100; 32:100; 33:100; 34:100; 35:100; 36:100; 37:50; 38:100; 39:50; 40:100; 41:100; 42:100; 43:100; 44:100¦Per_Member_Longitudinal_Rebar_Increase=4:0%; 5:0%; 25:0%; 26:0%; 27:100%; 28:0%; 29:100%; 30:75%; 31:0%; 32:150%; 33:75%; 34:150%; 35:50%; 36:0%; 37:150%; 38:75%; 39:150%; 40:0%; 41:0%; 42:150%; 43:100%; 44:150% | WALL::tw=150.000¦B2-3:F0-1;B4-5:F0-1;B4-5:F1-2;B4-5:F2-3;B4-5:F3-4¦¦JACKET::Jacketed_Members=4,5,25,26,27,28,29,30,31,32,33,34,35,36,37,38,39,40,41,42,43,44¦Per_Member_Jacket_Thickness_mm=4:75; 5:75; 25:75; 26:75; 27:75; 28:75; 29:75; 30:75; 31:75; 32:75; 33:75; 34:75; 35:75; 36:75; 37:75; 38:75; 39:75; 40:75; 41:75; 42:75; 43:75; 44:75¦Per_Member_Stirrup_Spacing_mm=4:100; 5:100; 25:100; 26:100; 27:100; 28:100; 29:100; 30:100; 31:100; 32:100; 33:100; 34:100; 35:100; 36:100; 37:50; 38:100; 39:50; 40:100; 41:100; 42:100; 43:100; 44:100¦Per_Member_Longitudinal_Rebar_Increase=4:0%; 5:0%; 25:0%; 26:0%; 27:100%; 28:0%; 29:100%; 30:75%; 31:0%; 32:150%; 33:75%; 34:150%; 35:50%; 36:0%; 37:150%; 38:75%; 39:150%; 40:0%; 41:0%; 42:150%; 43:100%; 44:150% | ALL | 1 | 1 | NO | 23161 | 11.25 | 1575 | 150 | 10740 | 3222 | 1074 | 5000 | 2000 | 1125 | YES | 34903.2901 | 15.675 | 3013.9554 | 242 | 21571.9929 | 6471.5979 | 2157.1993 | 4702.5 | 22 | 3.75 | 15.675 | 19.425 | 58064.2901 | 1.0607 | 22 | 2 | YES | EC8 LFM | 0.21881 | 2012.1506 | 0.13764 | 0.0025713 | NO | NO | 0 | 2 | 0.22 | 1 | 2504458064.2901 | NO | 4,5,25,26,27,28,29,30,31,32,33,34,35,36,37,38,39,40,41,42,43,44 | engineering_limits_reached_or_section_size_limit_reached | 37,39 | constructability_cost_per_wall_line=1000.0; foundation_cost_per_wall_line=2500.0; indirect_factor=0.1; jacket_concrete_per_m3=220.0; jacket_formwork_per_m2=45.0; jacket_rebar_per_kg=2.4; jacketing_productivity_m3_per_day=1.0; jacketing_productivity_members_per_day=2.0; labor_factor=0.3; site_overhead_per_day=300.0; wall_concrete_per_m3=180.0; wall_formwork_per_m2=35.0; wall_productivity_m3_per_day=3.0; wall_rebar_per_kg=2.2 | 0 | 1 | 27 | Alternative 1 | Not selected: final EC2 member safety not fully satisfied; jacketing or detailing limit reached. | 0.019543 | 70.0307 | 330.7265 |  | YES | YES | 1 | 0.1743 | 1 | cost=0.35; drift=0.35; constructability=0.20; wall_quantity=0.10 | Bayesian optimization (TPE)
SW_B1S1to1_B4S1to4_T150 | Wall segment(s): B1:S1, B4:S1-4; smart search, tw=150 mm | 5 | 2 | 2 | hybrid | Wall segment(s): B1:S1, B4:S1-4; smart search, tw=150 mm | bottom_anchored_variable_height | 0.22 | 150 | 7.995e-05 | 0.3056 | 0.005 | 0.1387 | YES | 9 | 0 | 11.25 | 1575 | 150 | 23161 | 3.75 | 1125 | 0.55585 | 1 | 1 | tw=150.000¦B1-2:F0-1;B4-5:F0-1;B4-5:F1-2;B4-5:F2-3;B4-5:F3-4 | Jacketed_Members=4,5,25,26,27,28,29,30,31,32,33,34,35,36,37,38,39,40,41,42,43,44¦Per_Member_Jacket_Thickness_mm=4:75; 5:75; 25:75; 26:75; 27:75; 28:75; 29:75; 30:75; 31:75; 32:75; 33:75; 34:75; 35:75; 36:75; 37:75; 38:75; 39:75; 40:75; 41:75; 42:75; 43:75; 44:75¦Per_Member_Stirrup_Spacing_mm=4:100; 5:100; 25:100; 26:100; 27:100; 28:100; 29:100; 30:100; 31:100; 32:100; 33:100; 34:100; 35:100; 36:100; 37:50; 38:100; 39:50; 40:100; 41:100; 42:100; 43:100; 44:100¦Per_Member_Longitudinal_Rebar_Increase=4:0%; 5:0%; 25:0%; 26:0%; 27:100%; 28:0%; 29:100%; 30:75%; 31:50%; 32:150%; 33:75%; 34:150%; 35:50%; 36:50%; 37:150%; 38:75%; 39:150%; 40:0%; 41:0%; 42:150%; 43:100%; 44:150% | WALL::tw=150.000¦B1-2:F0-1;B4-5:F0-1;B4-5:F1-2;B4-5:F2-3;B4-5:F3-4¦¦JACKET::Jacketed_Members=4,5,25,26,27,28,29,30,31,32,33,34,35,36,37,38,39,40,41,42,43,44¦Per_Member_Jacket_Thickness_mm=4:75; 5:75; 25:75; 26:75; 27:75; 28:75; 29:75; 30:75; 31:75; 32:75; 33:75; 34:75; 35:75; 36:75; 37:75; 38:75; 39:75; 40:75; 41:75; 42:75; 43:75; 44:75¦Per_Member_Stirrup_Spacing_mm=4:100; 5:100; 25:100; 26:100; 27:100; 28:100; 29:100; 30:100; 31:100; 32:100; 33:100; 34:100; 35:100; 36:100; 37:50; 38:100; 39:50; 40:100; 41:100; 42:100; 43:100; 44:100¦Per_Member_Longitudinal_Rebar_Increase=4:0%; 5:0%; 25:0%; 26:0%; 27:100%; 28:0%; 29:100%; 30:75%; 31:50%; 32:150%; 33:75%; 34:150%; 35:50%; 36:50%; 37:150%; 38:75%; 39:150%; 40:0%; 41:0%; 42:150%; 43:100%; 44:150% | ALL | 1 | 1 | NO | 23161 | 11.25 | 1575 | 150 | 10740 | 3222 | 1074 | 5000 | 2000 | 1125 | YES | 34946.3787 | 15.675 | 3026.7794 | 242 | 21602.7705 | 6480.8311 | 2160.277 | 4702.5 | 22 | 3.75 | 15.675 | 19.425 | 58107.3787 | 1.0622 | 22 | 2 | YES | EC8 LFM | 0.221 | 2012.1506 | 0.1387 | 0.0026114 | NO | NO | 0 | 2 | 0.22 | 1 | 2504458107.3787 | NO | 4,5,25,26,27,28,29,30,31,32,33,34,35,36,37,38,39,40,41,42,43,44 | engineering_limits_reached_or_section_size_limit_reached | 37,39 | constructability_cost_per_wall_line=1000.0; foundation_cost_per_wall_line=2500.0; indirect_factor=0.1; jacket_concrete_per_m3=220.0; jacket_formwork_per_m2=45.0; jacket_rebar_per_kg=2.4; jacketing_productivity_m3_per_day=1.0; jacketing_productivity_members_per_day=2.0; labor_factor=0.3; site_overhead_per_day=300.0; wall_concrete_per_m3=180.0; wall_formwork_per_m2=35.0; wall_productivity_m3_per_day=3.0; wall_rebar_per_kg=2.2 | 0 | 1 | 28 | Alternative 1 | Not selected: final EC2 member safety not fully satisfied; jacketing or detailing limit reached. | 0.020374 | 68.7563 | 336.8565 |  | YES | YES | 1 | 0.17671 | 1 | cost=0.35; drift=0.35; constructability=0.20; wall_quantity=0.10 | Bayesian optimization (TPE)
SW_B3S1to2_T200 | Wall segment(s): B3:S1-2; smart search, tw=200 mm | 2 | 1 | 1 | hybrid | Wall segment(s): B3:S1-2; smart search, tw=200 mm | bottom_anchored_continuous | 0 | 200 | 7.6882e-05 | 0.5534 | 0.005 | 0.39513 | NO | 9 | 0 | 7.2 | 1008 | 72 | 12667.04 | 2.4 | 720 | 1.0406 | 1 | 1 | tw=200.000¦B3-4:F0-1;B3-4:F1-2 | Jacketed_Members=13,14,15,16,17,18,19,20,21,22,23,24,25,26,27,28,29,30,31,32,33,34,35,36,37,38,39,40,41,42,43,44¦Per_Member_Jacket_Thickness_mm=13:75; 14:75; 15:75; 16:75; 17:75; 18:75; 19:75; 20:75; 21:75; 22:75; 23:75; 24:75; 25:75; 26:75; 27:75; 28:75; 29:75; 30:75; 31:75; 32:75; 33:75; 34:75; 35:75; 36:75; 37:75; 38:75; 39:75; 40:75; 41:75; 42:75; 43:75; 44:75¦Per_Member_Stirrup_Spacing_mm=13:100; 14:100; 15:100; 16:100; 17:100; 18:100; 19:100; 20:100; 21:100; 22:100; 23:100; 24:100; 25:100; 26:100; 27:100; 28:100; 29:100; 30:50; 31:50; 32:100; 33:50; 34:50; 35:50; 36:50; 37:50; 38:50; 39:50; 40:100; 41:100; 42:100; 43:100; 44:100¦Per_Member_Longitudinal_Rebar_Increase=13:0%; 14:150%; 15:150%; 16:150%; 17:150%; 18:0%; 19:0%; 20:0%; 21:0%; 22:0%; 23:0%; 24:0%; 25:0%; 26:75%; 27:50%; 28:75%; 29:0%; 30:150%; 31:150%; 32:150%; 33:150%; 34:150%; 35:150%; 36:150%; 37:150%; 38:150%; 39:150%; 40:100%; 41:150%; 42:0%; 43:150%; 44:100% | WALL::tw=200.000¦B3-4:F0-1;B3-4:F1-2¦¦JACKET::Jacketed_Members=13,14,15,16,17,18,19,20,21,22,23,24,25,26,27,28,29,30,31,32,33,34,35,36,37,38,39,40,41,42,43,44¦Per_Member_Jacket_Thickness_mm=13:75; 14:75; 15:75; 16:75; 17:75; 18:75; 19:75; 20:75; 21:75; 22:75; 23:75; 24:75; 25:75; 26:75; 27:75; 28:75; 29:75; 30:75; 31:75; 32:75; 33:75; 34:75; 35:75; 36:75; 37:75; 38:75; 39:75; 40:75; 41:75; 42:75; 43:75; 44:75¦Per_Member_Stirrup_Spacing_mm=13:100; 14:100; 15:100; 16:100; 17:100; 18:100; 19:100; 20:100; 21:100; 22:100; 23:100; 24:100; 25:100; 26:100; 27:100; 28:100; 29:100; 30:50; 31:50; 32:100; 33:50; 34:50; 35:50; 36:50; 37:50; 38:50; 39:50; 40:100; 41:100; 42:100; 43:100; 44:100¦Per_Member_Longitudinal_Rebar_Increase=13:0%; 14:150%; 15:150%; 16:150%; 17:150%; 18:0%; 19:0%; 20:0%; 21:0%; 22:0%; 23:0%; 24:0%; 25:0%; 26:75%; 27:50%; 28:75%; 29:0%; 30:150%; 31:150%; 32:150%; 33:150%; 34:150%; 35:150%; 36:150%; 37:150%; 38:150%; 39:150%; 40:100%; 41:150%; 42:0%; 43:150%; 44:100% | ALL | 1 | 1 | NO | 12667.04 | 7.2 | 1008 | 72 | 6033.6 | 1810.08 | 603.36 | 2500 | 1000 | 720 | YES | 45824.4655 | 19.95 | 4253.2338 | 308 | 28456.761 | 8537.0283 | 2845.6761 | 5985 | 32 | 2.4 | 19.95 | 22.35 | 58491.5055 | 1.5486 | 32 | 9 | YES | EC8 LFM | 0.29328 | 2023.6421 | 0.39513 | 0.0065326 | NO | NO | 0 | 9 | 0 | 1 | 9500058491.5055 | NO | 13,14,15,16,17,18,19,20,21,22,23,24,25,26,27,28,29,30,31,32,33,34,35,36,37,38,39,40,41,42,43,44 | engineering_limits_reached_or_section_size_limit_reached | 30,31,33,34,35,36,37,38,39 | constructability_cost_per_wall_line=1000.0; foundation_cost_per_wall_line=2500.0; indirect_factor=0.1; jacket_concrete_per_m3=220.0; jacket_formwork_per_m2=45.0; jacket_rebar_per_kg=2.4; jacketing_productivity_m3_per_day=1.0; jacketing_productivity_members_per_day=2.0; labor_factor=0.3; site_overhead_per_day=300.0; wall_concrete_per_m3=180.0; wall_formwork_per_m2=35.0; wall_productivity_m3_per_day=3.0; wall_rebar_per_kg=2.2 | 0 | 1 | 29 | Alternative 1 | Not selected: final EC2 member safety not fully satisfied; jacketing or detailing limit reached. | 0.036893 | 43.4228 | 291.7139 |  | NO | NO | 1 | 1.6875 | 1 | cost=0.35; drift=0.35; constructability=0.20; wall_quantity=0.10 | Bayesian optimization (TPE)
SW_B3S2to4_T150 | Wall segment(s): B3:S2-4; smart search, tw=150 mm | 3 | 1 | 1 | hybrid | Wall segment(s): B3:S2-4; smart search, tw=150 mm | elevated_continuous_segment | 0.65 | 150 | 5.8025e-05 | 0.68012 | 0.005 | 0.30865 | NO | 9 | 0 | 8.1 | 1134 | 108 | 15135.92 | 2.7 | 810 | 1.253 | 1 | 1 | tw=150.000¦B3-4:F1-2;B3-4:F2-3;B3-4:F3-4 | Jacketed_Members=1,2,3,4,5,6,9,10,25,26,27,28,29,30,31,32,33,34,35,36,37,38,39,40,41,42,43,44¦Per_Member_Jacket_Thickness_mm=1:100; 2:100; 3:100; 4:100; 5:100; 6:100; 9:75; 10:75; 25:75; 26:75; 27:75; 28:75; 29:75; 30:75; 31:75; 32:75; 33:75; 34:75; 35:75; 36:75; 37:75; 38:75; 39:75; 40:75; 41:75; 42:75; 43:75; 44:75¦Per_Member_Stirrup_Spacing_mm=1:100; 2:50; 3:50; 4:50; 5:50; 6:100; 9:100; 10:100; 25:50; 26:50; 27:50; 28:50; 29:50; 30:100; 31:100; 32:100; 33:100; 34:100; 35:100; 36:100; 37:100; 38:100; 39:100; 40:100; 41:100; 42:100; 43:100; 44:100¦Per_Member_Longitudinal_Rebar_Increase=1:150%; 2:150%; 3:150%; 4:150%; 5:150%; 6:150%; 9:0%; 10:0%; 25:150%; 26:150%; 27:150%; 28:150%; 29:150%; 30:0%; 31:100%; 32:50%; 33:100%; 34:0%; 35:0%; 36:150%; 37:75%; 38:150%; 39:0%; 40:0%; 41:100%; 42:75%; 43:100%; 44:0% | WALL::tw=150.000¦B3-4:F1-2;B3-4:F2-3;B3-4:F3-4¦¦JACKET::Jacketed_Members=1,2,3,4,5,6,9,10,25,26,27,28,29,30,31,32,33,34,35,36,37,38,39,40,41,42,43,44¦Per_Member_Jacket_Thickness_mm=1:100; 2:100; 3:100; 4:100; 5:100; 6:100; 9:75; 10:75; 25:75; 26:75; 27:75; 28:75; 29:75; 30:75; 31:75; 32:75; 33:75; 34:75; 35:75; 36:75; 37:75; 38:75; 39:75; 40:75; 41:75; 42:75; 43:75; 44:75¦Per_Member_Stirrup_Spacing_mm=1:100; 2:50; 3:50; 4:50; 5:50; 6:100; 9:100; 10:100; 25:50; 26:50; 27:50; 28:50; 29:50; 30:100; 31:100; 32:100; 33:100; 34:100; 35:100; 36:100; 37:100; 38:100; 39:100; 40:100; 41:100; 42:100; 43:100; 44:100¦Per_Member_Longitudinal_Rebar_Increase=1:150%; 2:150%; 3:150%; 4:150%; 5:150%; 6:150%; 9:0%; 10:0%; 25:150%; 26:150%; 27:150%; 28:150%; 29:150%; 30:0%; 31:100%; 32:50%; 33:100%; 34:0%; 35:0%; 36:150%; 37:75%; 38:150%; 39:0%; 40:0%; 41:100%; 42:75%; 43:100%; 44:0% | ALL | 1 | 1 | NO | 15135.92 | 8.1 | 1134 | 108 | 7732.8 | 2319.84 | 773.28 | 2500 | 1000 | 810 | YES | 43407.9603 | 19.275 | 4083.6787 | 285.2 | 26875.3288 | 8062.5986 | 2687.5329 | 5782.5 | 28 | 2.7 | 19.275 | 21.975 | 58543.8803 | 1.5037 | 28 | 9 | YES | EC8 LFM | 0.28168 | 2025.9873 | 0.30865 | 0.0072624 | NO | NO | 0 | 9 | 0.65 | 1 | 9513058543.8803 | NO | 1,2,3,4,5,6,9,10,25,26,27,28,29,30,31,32,33,34,35,36,37,38,39,40,41,42,43,44 | engineering_limits_reached_or_section_size_limit_reached | 2,3,4,5,25,26,27,28,29 | constructability_cost_per_wall_line=1000.0; foundation_cost_per_wall_line=2500.0; indirect_factor=0.1; jacket_concrete_per_m3=220.0; jacket_formwork_per_m2=45.0; jacket_rebar_per_kg=2.4; jacketing_productivity_m3_per_day=1.0; jacketing_productivity_members_per_day=2.0; labor_factor=0.3; site_overhead_per_day=300.0; wall_concrete_per_m3=180.0; wall_formwork_per_m2=35.0; wall_productivity_m3_per_day=3.0; wall_rebar_per_kg=2.2 | 0 | 1 | 30 | Alternative 1 | Not selected: final EC2 member safety not fully satisfied; jacketing or detailing limit reached. | 0.045341 | 30.4674 | 496.7914 |  | NO | NO | 1 | 1.9228 | 1 | cost=0.35; drift=0.35; constructability=0.20; wall_quantity=0.10 | Bayesian optimization (TPE)
SW_B5S3to4_T150 | Wall segment(s): B5:S3-4; smart search, tw=150 mm | 2 | 1 | 1 | hybrid | Wall segment(s): B5:S3-4; smart search, tw=150 mm | elevated_continuous_segment | 0.65 | 150 | 0.00011959 | 0.92874 | 0.005 | 0.48624 | NO | 9 | 0 | 4.5 | 630 | 60 | 9964.4 | 1.5 | 450 | 1.1964 | 1 | 1 | tw=150.000¦B5-6:F2-3;B5-6:F3-4 | Jacketed_Members=1,2,3,4,5,6,7,8,9,10,11,12,18,25,26,27,28,29,30,31,32,33,34,35,36,37,38,39,40,41,42,43,44¦Per_Member_Jacket_Thickness_mm=1:100; 2:100; 3:100; 4:100; 5:100; 6:100; 7:75; 8:100; 9:100; 10:100; 11:100; 12:100; 18:75; 25:75; 26:75; 27:75; 28:75; 29:75; 30:75; 31:75; 32:75; 33:75; 34:75; 35:75; 36:75; 37:75; 38:75; 39:75; 40:75; 41:75; 42:75; 43:75; 44:75¦Per_Member_Stirrup_Spacing_mm=1:50; 2:50; 3:50; 4:50; 5:50; 6:50; 7:100; 8:75; 9:100; 10:50; 11:50; 12:50; 18:100; 25:50; 26:50; 27:50; 28:50; 29:50; 30:50; 31:50; 32:50; 33:50; 34:50; 35:100; 36:100; 37:100; 38:100; 39:100; 40:100; 41:100; 42:100; 43:100; 44:100¦Per_Member_Longitudinal_Rebar_Increase=1:150%; 2:150%; 3:150%; 4:150%; 5:150%; 6:150%; 7:100%; 8:150%; 9:150%; 10:150%; 11:150%; 12:150%; 18:75%; 25:150%; 26:150%; 27:150%; 28:150%; 29:150%; 30:150%; 31:150%; 32:150%; 33:150%; 34:150%; 35:50%; 36:50%; 37:75%; 38:100%; 39:0%; 40:0%; 41:0%; 42:0%; 43:50%; 44:0% | WALL::tw=150.000¦B5-6:F2-3;B5-6:F3-4¦¦JACKET::Jacketed_Members=1,2,3,4,5,6,7,8,9,10,11,12,18,25,26,27,28,29,30,31,32,33,34,35,36,37,38,39,40,41,42,43,44¦Per_Member_Jacket_Thickness_mm=1:100; 2:100; 3:100; 4:100; 5:100; 6:100; 7:75; 8:100; 9:100; 10:100; 11:100; 12:100; 18:75; 25:75; 26:75; 27:75; 28:75; 29:75; 30:75; 31:75; 32:75; 33:75; 34:75; 35:75; 36:75; 37:75; 38:75; 39:75; 40:75; 41:75; 42:75; 43:75; 44:75¦Per_Member_Stirrup_Spacing_mm=1:50; 2:50; 3:50; 4:50; 5:50; 6:50; 7:100; 8:75; 9:100; 10:50; 11:50; 12:50; 18:100; 25:50; 26:50; 27:50; 28:50; 29:50; 30:50; 31:50; 32:50; 33:50; 34:50; 35:100; 36:100; 37:100; 38:100; 39:100; 40:100; 41:100; 42:100; 43:100; 44:100¦Per_Member_Longitudinal_Rebar_Increase=1:150%; 2:150%; 3:150%; 4:150%; 5:150%; 6:150%; 7:100%; 8:150%; 9:150%; 10:150%; 11:150%; 12:150%; 18:75%; 25:150%; 26:150%; 27:150%; 28:150%; 29:150%; 30:150%; 31:150%; 32:150%; 33:150%; 34:150%; 35:50%; 36:50%; 37:75%; 38:100%; 39:0%; 40:0%; 41:0%; 42:0%; 43:50%; 44:0% | ALL | 1 | 1 | NO | 9964.4 | 4.5 | 630 | 60 | 4296 | 1288.8 | 429.6 | 2500 | 1000 | 450 | YES | 50869.7799 | 22.275 | 5086.6012 | 321.2 | 31562.3428 | 9468.7028 | 3156.2343 | 6682.5 | 33 | 1.5 | 22.275 | 23.775 | 60834.1799 | 2.1614 | 33 | 19 | YES | EC8 LFM | 0.39285 | 2019.7334 | 0.48624 | 0.0094502 | NO | NO | 0 | 19 | 0.65 | 1 | 19513060834.1799 | NO | 1,2,3,4,5,6,7,8,9,10,11,12,18,25,26,27,28,29,30,31,32,33,34,35,36,37,38,39,40,41,42,43,44 | engineering_limits_reached_or_section_size_limit_reached | 1,2,3,4,5,6,10,11,12,25,26,27,28,29,30,31,32,33,34 | constructability_cost_per_wall_line=1000.0; foundation_cost_per_wall_line=2500.0; indirect_factor=0.1; jacket_concrete_per_m3=220.0; jacket_formwork_per_m2=45.0; jacket_rebar_per_kg=2.4; jacketing_productivity_m3_per_day=1.0; jacketing_productivity_members_per_day=2.0; labor_factor=0.3; site_overhead_per_day=300.0; wall_concrete_per_m3=180.0; wall_formwork_per_m2=35.0; wall_productivity_m3_per_day=3.0; wall_rebar_per_kg=2.2 | 0 | 1 | 31 | Alternative 1 | Not selected: final EC2 member safety not fully satisfied; jacketing or detailing limit reached. | 0.061916 | 5.0493 | 1973.4115 |  | NO | NO | 1 | 1.7611 | 1 | cost=0.35; drift=0.35; constructability=0.20; wall_quantity=0.10 | Bayesian optimization (TPE)
SW_B2S2to4_T300 | Wall segment(s): B2:S2-4; smart search, tw=300 mm | 3 | 1 | 1 | hybrid | Wall segment(s): B2:S2-4; smart search, tw=300 mm | elevated_continuous_segment | 0.65 | 300 | 6.4698e-05 | 0.7461 | 0.005 | 0.31825 | NO | 9 | 0 | 13.5 | 1890 | 90 | 18483.2 | 4.5 | 1350 | 1.2628 | 1 | 1 | tw=300.000¦B2-3:F1-2;B2-3:F2-3;B2-3:F3-4 | Jacketed_Members=1,2,3,4,5,6,8,9,25,26,27,28,29,30,31,32,33,34,35,36,37,38,39,40,41,42,43,44¦Per_Member_Jacket_Thickness_mm=1:100; 2:100; 3:100; 4:100; 5:100; 6:100; 8:75; 9:75; 25:75; 26:75; 27:75; 28:75; 29:75; 30:75; 31:75; 32:75; 33:75; 34:75; 35:75; 36:75; 37:75; 38:75; 39:75; 40:75; 41:75; 42:75; 43:75; 44:75¦Per_Member_Stirrup_Spacing_mm=1:50; 2:50; 3:50; 4:50; 5:75; 6:100; 8:100; 9:100; 25:50; 26:50; 27:50; 28:50; 29:50; 30:100; 31:100; 32:100; 33:100; 34:100; 35:100; 36:100; 37:100; 38:100; 39:100; 40:100; 41:100; 42:100; 43:100; 44:100¦Per_Member_Longitudinal_Rebar_Increase=1:150%; 2:150%; 3:150%; 4:150%; 5:150%; 6:150%; 8:0%; 9:0%; 25:150%; 26:150%; 27:150%; 28:150%; 29:150%; 30:100%; 31:50%; 32:150%; 33:0%; 34:0%; 35:150%; 36:75%; 37:150%; 38:0%; 39:0%; 40:100%; 41:75%; 42:150%; 43:0%; 44:0% | WALL::tw=300.000¦B2-3:F1-2;B2-3:F2-3;B2-3:F3-4¦¦JACKET::Jacketed_Members=1,2,3,4,5,6,8,9,25,26,27,28,29,30,31,32,33,34,35,36,37,38,39,40,41,42,43,44¦Per_Member_Jacket_Thickness_mm=1:100; 2:100; 3:100; 4:100; 5:100; 6:100; 8:75; 9:75; 25:75; 26:75; 27:75; 28:75; 29:75; 30:75; 31:75; 32:75; 33:75; 34:75; 35:75; 36:75; 37:75; 38:75; 39:75; 40:75; 41:75; 42:75; 43:75; 44:75¦Per_Member_Stirrup_Spacing_mm=1:50; 2:50; 3:50; 4:50; 5:75; 6:100; 8:100; 9:100; 25:50; 26:50; 27:50; 28:50; 29:50; 30:100; 31:100; 32:100; 33:100; 34:100; 35:100; 36:100; 37:100; 38:100; 39:100; 40:100; 41:100; 42:100; 43:100; 44:100¦Per_Member_Longitudinal_Rebar_Increase=1:150%; 2:150%; 3:150%; 4:150%; 5:150%; 6:150%; 8:0%; 9:0%; 25:150%; 26:150%; 27:150%; 28:150%; 29:150%; 30:100%; 31:50%; 32:150%; 33:0%; 34:0%; 35:150%; 36:75%; 37:150%; 38:0%; 39:0%; 40:100%; 41:75%; 42:150%; 43:0%; 44:0% | ALL | 1 | 1 | NO | 18483.2 | 13.5 | 1890 | 90 | 9738 | 2921.4 | 973.8 | 2500 | 1000 | 1350 | YES | 43646.2733 | 19.275 | 4154.6051 | 285.2 | 27045.5523 | 8113.6657 | 2704.5552 | 5782.5 | 28 | 4.5 | 19.275 | 23.775 | 62129.4733 | 1.7665 | 28 | 9 | YES | EC8 LFM | 0.28973 | 2082.2721 | 0.31825 | 0.0074882 | NO | NO | 0 | 9 | 0.65 | 1 | 9513062129.4733 | NO | 1,2,3,4,5,6,8,9,25,26,27,28,29,30,31,32,33,34,35,36,37,38,39,40,41,42,43,44 | engineering_limits_reached_or_section_size_limit_reached | 1,2,3,4,25,26,27,28,29 | constructability_cost_per_wall_line=1000.0; foundation_cost_per_wall_line=2500.0; indirect_factor=0.1; jacket_concrete_per_m3=220.0; jacket_formwork_per_m2=45.0; jacket_rebar_per_kg=2.4; jacketing_productivity_m3_per_day=1.0; jacketing_productivity_members_per_day=2.0; labor_factor=0.3; site_overhead_per_day=300.0; wall_concrete_per_m3=180.0; wall_formwork_per_m2=35.0; wall_productivity_m3_per_day=3.0; wall_rebar_per_kg=2.2 | 0 | 1 | 32 | Alternative 1 | Not selected: final EC2 member safety not fully satisfied; jacketing or detailing limit reached. | 0.04974 | 23.7215 | 779.1748 |  | NO | NO | 1 | 1.951 | 1 | cost=0.35; drift=0.35; constructability=0.20; wall_quantity=0.10 | Bayesian optimization (TPE)
NO_NEW_WALL | No additional shear walls; verify whether jacketing alone is sufficient. | 0 | 0 | 0 | none | none | no_new_wall | 0 | 200 | 8.7063e-05 | 0.97813 | 0.005 | 0.56869 | YES | 9 | 0 | 0 | 0 | 0 | 0 | 0 | 0 | 0 | 0 | 1 | tw=200.000¦NO_NEW_WALL | Jacketed_Members=1,2,3,4,5,6,7,8,9,10,11,12,13,14,15,16,17,18,25,26,27,28,29,30,31,32,33,34,35,36,37,38,39,40,41,42,43,44,19,20,21,22,23,24¦Per_Member_Jacket_Thickness_mm=1:100; 2:100; 3:100; 4:100; 5:100; 6:100; 7:75; 8:100; 9:100; 10:100; 11:100; 12:75; 13:75; 14:75; 15:75; 16:75; 17:75; 18:75; 19:75; 20:75; 21:75; 22:75; 23:75; 24:75; 25:75; 26:75; 27:75; 28:75; 29:75; 30:75; 31:75; 32:75; 33:75; 34:75; 35:75; 36:75; 37:75; 38:75; 39:75; 40:75; 41:75; 42:75; 43:75; 44:75¦Per_Member_Stirrup_Spacing_mm=1:50; 2:50; 3:50; 4:50; 5:50; 6:50; 7:100; 8:50; 9:75; 10:75; 11:50; 12:100; 13:100; 14:100; 15:100; 16:100; 17:100; 18:100; 19:100; 20:100; 21:100; 22:100; 23:100; 24:100; 25:50; 26:50; 27:50; 28:50; 29:50; 30:50; 31:50; 32:50; 33:50; 34:50; 35:50; 36:50; 37:50; 38:50; 39:50; 40:100; 41:100; 42:100; 43:100; 44:100¦Per_Member_Longitudinal_Rebar_Increase=1:150%; 2:150%; 3:150%; 4:150%; 5:150%; 6:150%; 7:75%; 8:150%; 9:150%; 10:150%; 11:150%; 12:75%; 13:0%; 14:150%; 15:150%; 16:150%; 17:150%; 18:0%; 19:0%; 20:0%; 21:0%; 22:0%; 23:0%; 24:0%; 25:150%; 26:150%; 27:150%; 28:150%; 29:150%; 30:150%; 31:150%; 32:150%; 33:150%; 34:150%; 35:150%; 36:150%; 37:150%; 38:150%; 39:150%; 40:100%; 41:100%; 42:100%; 43:100%; 44:100% | WALL::tw=200.000¦NO_NEW_WALL¦¦JACKET::Jacketed_Members=1,2,3,4,5,6,7,8,9,10,11,12,13,14,15,16,17,18,25,26,27,28,29,30,31,32,33,34,35,36,37,38,39,40,41,42,43,44,19,20,21,22,23,24¦Per_Member_Jacket_Thickness_mm=1:100; 2:100; 3:100; 4:100; 5:100; 6:100; 7:75; 8:100; 9:100; 10:100; 11:100; 12:75; 13:75; 14:75; 15:75; 16:75; 17:75; 18:75; 19:75; 20:75; 21:75; 22:75; 23:75; 24:75; 25:75; 26:75; 27:75; 28:75; 29:75; 30:75; 31:75; 32:75; 33:75; 34:75; 35:75; 36:75; 37:75; 38:75; 39:75; 40:75; 41:75; 42:75; 43:75; 44:75¦Per_Member_Stirrup_Spacing_mm=1:50; 2:50; 3:50; 4:50; 5:50; 6:50; 7:100; 8:50; 9:75; 10:75; 11:50; 12:100; 13:100; 14:100; 15:100; 16:100; 17:100; 18:100; 19:100; 20:100; 21:100; 22:100; 23:100; 24:100; 25:50; 26:50; 27:50; 28:50; 29:50; 30:50; 31:50; 32:50; 33:50; 34:50; 35:50; 36:50; 37:50; 38:50; 39:50; 40:100; 41:100; 42:100; 43:100; 44:100¦Per_Member_Longitudinal_Rebar_Increase=1:150%; 2:150%; 3:150%; 4:150%; 5:150%; 6:150%; 7:75%; 8:150%; 9:150%; 10:150%; 11:150%; 12:75%; 13:0%; 14:150%; 15:150%; 16:150%; 17:150%; 18:0%; 19:0%; 20:0%; 21:0%; 22:0%; 23:0%; 24:0%; 25:150%; 26:150%; 27:150%; 28:150%; 29:150%; 30:150%; 31:150%; 32:150%; 33:150%; 34:150%; 35:150%; 36:150%; 37:150%; 38:150%; 39:150%; 40:100%; 41:100%; 42:100%; 43:100%; 44:100% | ALL | 0 | 1 | YES | 0 | 0 | 0 | 0 | 0 | 0 | 0 | 0 | 0 | 0 | YES | 62511.4637 | 26.805 | 6381.6737 | 393.2 | 38907.117 | 11672.1351 | 3890.7117 | 8041.5 | 44 | 0 | 26.805 | 26.805 | 62511.4637 | 2.1425 | 38 | 23 | YES | EC8 LFM | 0.46129 | 2020.0461 | 0.56869 | 0.011056 | NO | NO | 0 | 23 | 0 | 1 | 23500062511.4637 | NO | 1,2,3,4,5,6,7,8,9,10,11,12,13,14,15,16,17,18,25,26,27,28,29,30,31,32,33,34,35,36,37,38,39,40,41,42,43,44,19,20,21,22,23,24 | engineering_limits_reached_or_section_size_limit_reached | 1,2,3,4,5,6,8,11,25,26,27,28,29,30,31,32,33,34,35,36,37,38,39 | constructability_cost_per_wall_line=1000.0; foundation_cost_per_wall_line=2500.0; indirect_factor=0.1; jacket_concrete_per_m3=220.0; jacket_formwork_per_m2=45.0; jacket_rebar_per_kg=2.4; jacketing_productivity_m3_per_day=1.0; jacketing_productivity_members_per_day=2.0; labor_factor=0.3; site_overhead_per_day=300.0; wall_concrete_per_m3=180.0; wall_formwork_per_m2=35.0; wall_productivity_m3_per_day=3.0; wall_rebar_per_kg=2.2 | 0 | 1 | 33 | Alternative 1 | Not selected: final EC2 member safety not fully satisfied; jacketing or detailing limit reached. | [10 empty] | Bayesian optimization (TPE)
SW_B3S2to2_T200 | Wall segment(s): B3:S2; smart search, tw=200 mm | 1 | 1 | 1 | hybrid | Wall segment(s): B3:S2; smart search, tw=200 mm | elevated_single_story | 0.75 | 200 | 8.3625e-05 | 0.68572 | 0.005 | 0.38957 | YES | 9 | 0 | 3.6 | 504 | 36 | 8083.52 | 1.2 | 360 | 0.9324 | 1 | 1 | tw=200.000¦B3-4:F1-2 | Jacketed_Members=1,2,3,4,5,6,13,14,15,16,17,18,19,20,21,22,23,24,25,26,27,28,29,30,31,32,33,34,35,36,37,38,39,40,41,42,43,44¦Per_Member_Jacket_Thickness_mm=1:100; 2:100; 3:100; 4:100; 5:100; 6:100; 13:75; 14:75; 15:75; 16:75; 17:75; 18:75; 19:75; 20:75; 21:75; 22:75; 23:75; 24:75; 25:75; 26:75; 27:75; 28:75; 29:75; 30:75; 31:75; 32:75; 33:75; 34:75; 35:75; 36:75; 37:75; 38:75; 39:75; 40:75; 41:75; 42:75; 43:75; 44:75¦Per_Member_Stirrup_Spacing_mm=1:100; 2:50; 3:50; 4:50; 5:50; 6:100; 13:100; 14:100; 15:100; 16:100; 17:100; 18:100; 19:100; 20:100; 21:100; 22:100; 23:100; 24:100; 25:50; 26:50; 27:50; 28:50; 29:50; 30:50; 31:50; 32:100; 33:50; 34:50; 35:50; 36:50; 37:50; 38:50; 39:50; 40:100; 41:100; 42:100; 43:100; 44:100¦Per_Member_Longitudinal_Rebar_Increase=1:150%; 2:150%; 3:150%; 4:150%; 5:150%; 6:150%; 13:0%; 14:150%; 15:150%; 16:150%; 17:150%; 18:0%; 19:0%; 20:0%; 21:0%; 22:0%; 23:0%; 24:0%; 25:150%; 26:150%; 27:150%; 28:150%; 29:150%; 30:150%; 31:150%; 32:150%; 33:150%; 34:150%; 35:150%; 36:150%; 37:150%; 38:150%; 39:150%; 40:100%; 41:150%; 42:75%; 43:150%; 44:100% | WALL::tw=200.000¦B3-4:F1-2¦¦JACKET::Jacketed_Members=1,2,3,4,5,6,13,14,15,16,17,18,19,20,21,22,23,24,25,26,27,28,29,30,31,32,33,34,35,36,37,38,39,40,41,42,43,44¦Per_Member_Jacket_Thickness_mm=1:100; 2:100; 3:100; 4:100; 5:100; 6:100; 13:75; 14:75; 15:75; 16:75; 17:75; 18:75; 19:75; 20:75; 21:75; 22:75; 23:75; 24:75; 25:75; 26:75; 27:75; 28:75; 29:75; 30:75; 31:75; 32:75; 33:75; 34:75; 35:75; 36:75; 37:75; 38:75; 39:75; 40:75; 41:75; 42:75; 43:75; 44:75¦Per_Member_Stirrup_Spacing_mm=1:100; 2:50; 3:50; 4:50; 5:50; 6:100; 13:100; 14:100; 15:100; 16:100; 17:100; 18:100; 19:100; 20:100; 21:100; 22:100; 23:100; 24:100; 25:50; 26:50; 27:50; 28:50; 29:50; 30:50; 31:50; 32:100; 33:50; 34:50; 35:50; 36:50; 37:50; 38:50; 39:50; 40:100; 41:100; 42:100; 43:100; 44:100¦Per_Member_Longitudinal_Rebar_Increase=1:150%; 2:150%; 3:150%; 4:150%; 5:150%; 6:150%; 13:0%; 14:150%; 15:150%; 16:150%; 17:150%; 18:0%; 19:0%; 20:0%; 21:0%; 22:0%; 23:0%; 24:0%; 25:150%; 26:150%; 27:150%; 28:150%; 29:150%; 30:150%; 31:150%; 32:150%; 33:150%; 34:150%; 35:150%; 36:150%; 37:150%; 38:150%; 39:150%; 40:100%; 41:150%; 42:75%; 43:150%; 44:100% | ALL | 1 | 1 | NO | 8083.52 | 3.6 | 504 | 36 | 3016.8 | 905.04 | 301.68 | 2500 | 1000 | 360 | YES | 55030.8166 | 23.55 | 5531.7906 | 351.2 | 34261.2976 | 10278.3893 | 3426.1298 | 7065 | 38 | 1.2 | 23.55 | 24.75 | 63114.3366 | 1.4594 | 38 | 18 | YES | EC8 LFM | 0.34326 | 2023.6421 | 0.38957 | 0.0072073 | NO | NO | 0 | 18 | 0.75 | 1 | 18515063114.3366 | NO | 1,2,3,4,5,6,13,14,15,16,17,18,19,20,21,22,23,24,25,26,27,28,29,30,31,32,33,34,35,36,37,38,39,40,41,42,43,44 | engineering_limits_reached_or_section_size_limit_reached | 2,3,4,5,25,26,27,28,29,30,31,33,34,35,36,37,38,39 | constructability_cost_per_wall_line=1000.0; foundation_cost_per_wall_line=2500.0; indirect_factor=0.1; jacket_concrete_per_m3=220.0; jacket_formwork_per_m2=45.0; jacket_rebar_per_kg=2.4; jacketing_productivity_m3_per_day=1.0; jacketing_productivity_members_per_day=2.0; labor_factor=0.3; site_overhead_per_day=300.0; wall_concrete_per_m3=180.0; wall_formwork_per_m2=35.0; wall_productivity_m3_per_day=3.0; wall_rebar_per_kg=2.2 | 0 | 1 | 34 | Alternative 1 | Not selected: final EC2 member safety not fully satisfied; jacketing or detailing limit reached. | 0.045715 | 29.8949 | 270.3976 |  | YES | YES | 1 | 0.94972 | 1 | cost=0.35; drift=0.35; constructability=0.20; wall_quantity=0.10 | Bayesian optimization (TPE)
SW_B1S2to4_B5S1to1_T250 | Wall segment(s): B1:S2-4, B5:S1; smart search, tw=250 mm | 4 | 2 | 2 | hybrid | Wall segment(s): B1:S2-4, B5:S1; smart search, tw=250 mm | elevated_continuous_segment | 0.75 | 250 | 0.00016095 | 0.57011 | 0.005 | 0.14538 | YES | 9 | 0 | 15 | 2100 | 120 | 24628 | 5 | 1500 | 0.69099 | 1 | 1 | tw=250.000¦B1-2:F1-2;B1-2:F2-3;B1-2:F3-4;B5-6:F0-1 | Jacketed_Members=1,2,7,11,12,25,26,27,28,29,30,31,32,33,34,35,36,37,38,39,40,41,42,43,44¦Per_Member_Jacket_Thickness_mm=1:100; 2:100; 7:75; 11:75; 12:75; 25:75; 26:75; 27:75; 28:75; 29:75; 30:75; 31:75; 32:75; 33:75; 34:75; 35:75; 36:75; 37:75; 38:75; 39:75; 40:75; 41:75; 42:75; 43:75; 44:75¦Per_Member_Stirrup_Spacing_mm=1:50; 2:50; 7:100; 11:100; 12:100; 25:100; 26:100; 27:100; 28:100; 29:100; 30:100; 31:100; 32:100; 33:100; 34:50; 35:100; 36:100; 37:100; 38:100; 39:100; 40:100; 41:100; 42:100; 43:100; 44:100¦Per_Member_Longitudinal_Rebar_Increase=1:150%; 2:150%; 7:100%; 11:0%; 12:0%; 25:150%; 26:150%; 27:50%; 28:150%; 29:150%; 30:50%; 31:100%; 32:75%; 33:150%; 34:150%; 35:50%; 36:150%; 37:75%; 38:75%; 39:0%; 40:50%; 41:100%; 42:0%; 43:0%; 44:0% | WALL::tw=250.000¦B1-2:F1-2;B1-2:F2-3;B1-2:F3-4;B5-6:F0-1¦¦JACKET::Jacketed_Members=1,2,7,11,12,25,26,27,28,29,30,31,32,33,34,35,36,37,38,39,40,41,42,43,44¦Per_Member_Jacket_Thickness_mm=1:100; 2:100; 7:75; 11:75; 12:75; 25:75; 26:75; 27:75; 28:75; 29:75; 30:75; 31:75; 32:75; 33:75; 34:75; 35:75; 36:75; 37:75; 38:75; 39:75; 40:75; 41:75; 42:75; 43:75; 44:75¦Per_Member_Stirrup_Spacing_mm=1:50; 2:50; 7:100; 11:100; 12:100; 25:100; 26:100; 27:100; 28:100; 29:100; 30:100; 31:100; 32:100; 33:100; 34:50; 35:100; 36:100; 37:100; 38:100; 39:100; 40:100; 41:100; 42:100; 43:100; 44:100¦Per_Member_Longitudinal_Rebar_Increase=1:150%; 2:150%; 7:100%; 11:0%; 12:0%; 25:150%; 26:150%; 27:50%; 28:150%; 29:150%; 30:50%; 31:100%; 32:75%; 33:150%; 34:150%; 35:50%; 36:150%; 37:75%; 38:75%; 39:0%; 40:50%; 41:100%; 42:0%; 43:0%; 44:0% | ALL | 1 | 1 | NO | 24628 | 15 | 2100 | 120 | 11520 | 3456 | 1152 | 5000 | 2000 | 1500 | YES | 38792.1035 | 17.3025 | 3483.0903 | 263 | 24000.9668 | 7200.29 | 2400.0967 | 5190.75 | 25 | 5 | 17.3025 | 22.3025 | 63420.1035 | 1.261 | 25 | 3 | YES | EC8 LFM | 0.23702 | 2070.3116 | 0.14538 | 0.0028235 | NO | NO | 0 | 3 | 0.75 | 1 | 3515063420.1035 | NO | 1,2,7,11,12,25,26,27,28,29,30,31,32,33,34,35,36,37,38,39,40,41,42,43,44 | engineering_limits_reached_or_section_size_limit_reached | 1,2,34 | constructability_cost_per_wall_line=1000.0; foundation_cost_per_wall_line=2500.0; indirect_factor=0.1; jacket_concrete_per_m3=220.0; jacket_formwork_per_m2=45.0; jacket_rebar_per_kg=2.4; jacketing_productivity_m3_per_day=1.0; jacketing_productivity_members_per_day=2.0; labor_factor=0.3; site_overhead_per_day=300.0; wall_concrete_per_m3=180.0; wall_formwork_per_m2=35.0; wall_productivity_m3_per_day=3.0; wall_rebar_per_kg=2.2 | 0 | 1 | 35 | Alternative 1 | Not selected: final EC2 member safety not fully satisfied; jacketing or detailing limit reached. | 0.038007 | 41.7146 | 590.3921 |  | YES | YES | 1 | 0.25996 | 1 | cost=0.35; drift=0.35; constructability=0.20; wall_quantity=0.10 | Bayesian optimization (TPE)
SW_B1S3to4_B5S4to4_T300 | Wall segment(s): B1:S3-4, B5:S4; smart search, tw=300 mm | 3 | 2 | 2 | hybrid | Wall segment(s): B1:S3-4, B5:S4; smart search, tw=300 mm | elevated_single_story | 0.85 | 300 | 0.0001589 | 0.92398 | 0.005 | 0.51051 | NO | 9 | 0 | 13.5 | 1890 | 90 | 21983.2 | 4.5 | 1350 | 1.2911 | 1 | 1 | tw=300.000¦B1-2:F2-3;B1-2:F3-4;B5-6:F3-4 | Jacketed_Members=1,2,3,4,5,6,7,8,9,10,11,12,13,25,26,27,28,29,30,31,32,33,34,35,36,37,38,39,40,41,42,43,44¦Per_Member_Jacket_Thickness_mm=1:100; 2:100; 3:100; 4:100; 5:100; 6:100; 7:100; 8:100; 9:100; 10:100; 11:100; 12:75; 13:75; 25:75; 26:75; 27:75; 28:75; 29:75; 30:75; 31:75; 32:75; 33:75; 34:75; 35:75; 36:75; 37:75; 38:75; 39:75; 40:75; 41:75; 42:75; 43:75; 44:75¦Per_Member_Stirrup_Spacing_mm=1:50; 2:50; 3:50; 4:50; 5:50; 6:50; 7:50; 8:50; 9:50; 10:50; 11:50; 12:100; 13:100; 25:50; 26:50; 27:50; 28:50; 29:50; 30:50; 31:50; 32:50; 33:50; 34:50; 35:100; 36:100; 37:100; 38:100; 39:100; 40:100; 41:100; 42:100; 43:100; 44:100¦Per_Member_Longitudinal_Rebar_Increase=1:150%; 2:150%; 3:150%; 4:150%; 5:150%; 6:150%; 7:150%; 8:150%; 9:150%; 10:150%; 11:150%; 12:75%; 13:75%; 25:150%; 26:150%; 27:150%; 28:150%; 29:150%; 30:150%; 31:150%; 32:150%; 33:150%; 34:150%; 35:50%; 36:75%; 37:50%; 38:50%; 39:0%; 40:0%; 41:50%; 42:0%; 43:0%; 44:0% | WALL::tw=300.000¦B1-2:F2-3;B1-2:F3-4;B5-6:F3-4¦¦JACKET::Jacketed_Members=1,2,3,4,5,6,7,8,9,10,11,12,13,25,26,27,28,29,30,31,32,33,34,35,36,37,38,39,40,41,42,43,44¦Per_Member_Jacket_Thickness_mm=1:100; 2:100; 3:100; 4:100; 5:100; 6:100; 7:100; 8:100; 9:100; 10:100; 11:100; 12:75; 13:75; 25:75; 26:75; 27:75; 28:75; 29:75; 30:75; 31:75; 32:75; 33:75; 34:75; 35:75; 36:75; 37:75; 38:75; 39:75; 40:75; 41:75; 42:75; 43:75; 44:75¦Per_Member_Stirrup_Spacing_mm=1:50; 2:50; 3:50; 4:50; 5:50; 6:50; 7:50; 8:50; 9:50; 10:50; 11:50; 12:100; 13:100; 25:50; 26:50; 27:50; 28:50; 29:50; 30:50; 31:50; 32:50; 33:50; 34:50; 35:100; 36:100; 37:100; 38:100; 39:100; 40:100; 41:100; 42:100; 43:100; 44:100¦Per_Member_Longitudinal_Rebar_Increase=1:150%; 2:150%; 3:150%; 4:150%; 5:150%; 6:150%; 7:150%; 8:150%; 9:150%; 10:150%; 11:150%; 12:75%; 13:75%; 25:150%; 26:150%; 27:150%; 28:150%; 29:150%; 30:150%; 31:150%; 32:150%; 33:150%; 34:150%; 35:50%; 36:75%; 37:50%; 38:50%; 39:0%; 40:0%; 41:50%; 42:0%; 43:0%; 44:0% | ALL | 1 | 1 | NO | 21983.2 | 13.5 | 1890 | 90 | 9738 | 2921.4 | 973.8 | 5000 | 2000 | 1350 | YES | 50736.5367 | 22.275 | 5046.9455 | 321.2 | 31467.1691 | 9440.1507 | 3146.7169 | 6682.5 | 33 | 4.5 | 22.275 | 26.775 | 72719.7367 | 2.2665 | 33 | 21 | YES | EC8 LFM | 0.40089 | 2113.5415 | 0.51051 | 0.010008 | NO | NO | 0 | 21 | 0.85 | 1 | 21517072719.7367 | NO | 1,2,3,4,5,6,7,8,9,10,11,12,13,25,26,27,28,29,30,31,32,33,34,35,36,37,38,39,40,41,42,43,44 | engineering_limits_reached_or_section_size_limit_reached | 1,2,3,4,5,6,7,8,9,10,11,25,26,27,28,29,30,31,32,33,34 | constructability_cost_per_wall_line=1000.0; foundation_cost_per_wall_line=2500.0; indirect_factor=0.1; jacket_concrete_per_m3=220.0; jacket_formwork_per_m2=45.0; jacket_rebar_per_kg=2.4; jacketing_productivity_m3_per_day=1.0; jacketing_productivity_members_per_day=2.0; labor_factor=0.3; site_overhead_per_day=300.0; wall_concrete_per_m3=180.0; wall_formwork_per_m2=35.0; wall_productivity_m3_per_day=3.0; wall_rebar_per_kg=2.2 | 0 | 1 | 36 | Alternative 1 | Not selected: final EC2 member safety not fully satisfied; jacketing or detailing limit reached. | 0.061598 | 5.5367 | 3970.4547 |  | NO | NO | 1 | 1.9174 | 1 | cost=0.35; drift=0.35; constructability=0.20; wall_quantity=0.10 | Bayesian optimization (TPE)

## Walls
Bay | Storey | Thickness [mm] | Status
3 | 1 | 150 | new
3 | 2 | 150 | new
3 | 3 | 150 | new
3 | 4 | 150 | new

## Jacketing
Member | Type | Jacket t [mm] | Section [mm] | Jacket bars | Stirrups | Governing mode | η before | η after walls | η final | Bar spacing
3 | column | 75 | 550×550 | 12Ø12 | Ø8/100 | MOMENT/FLEXURE-AXIAL | 1.9045 | 1.1926 | 0.81967 | OK
4 | column | 75 | 550×550 | 12Ø12 | Ø8/100 | MOMENT/FLEXURE-AXIAL | 1.9045 | 1.1926 | 0.81967 | OK
25 | beam | 75 | 450×650 | 4Ø12 | Ø8/100 | SHEAR | 4.052 | 1.3737 | 0.84212 | OK
26 | beam | 75 | 450×650 | 8Ø12 | Ø8/100 | SHEAR | 3.7001 | 1.5833 | 0.97659 | OK
27 | beam | 75 | 450×650 | 4Ø14 | Ø8/100 | MOMENT/FLEXURE-AXIAL | 3.6048 | 1.6465 | 0.9745 | OK
28 | beam | 75 | 450×650 | 8Ø12 | Ø8/100 | SHEAR | 3.7001 | 1.5833 | 0.97659 | OK
29 | beam | 75 | 450×650 | 4Ø12 | Ø8/100 | SHEAR | 4.052 | 1.3737 | 0.84212 | OK
30 | beam | 75 | 450×650 | 4Ø12 | Ø8/100 | SHEAR | 3.7633 | 1.3626 | 0.85674 | OK
31 | beam | 75 | 450×650 | 16Ø12 | Ø8/100 | SHEAR | 3.4885 | 1.8652 | 0.87592 | OK
32 | beam | 75 | 450×650 | 8Ø12 | Ø8/100 | MOMENT/FLEXURE-AXIAL | 3.4351 | 1.6455 | 0.93129 | OK
33 | beam | 75 | 450×650 | 16Ø12 | Ø8/100 | SHEAR | 3.4885 | 1.8652 | 0.87592 | OK
34 | beam | 75 | 450×650 | 4Ø12 | Ø8/100 | SHEAR | 3.7633 | 1.3626 | 0.85674 | OK
35 | beam | 75 | 450×650 | 4Ø12 | Ø8/100 | SHEAR | 2.784 | 1.395 | 0.91677 | OK
36 | beam | 75 | 450×650 | 16Ø12 | Ø8/100 | SHEAR | 2.6644 | 1.9589 | 0.94742 | OK
37 | beam | 75 | 450×650 | 8Ø12 | Ø8/100 | MOMENT/FLEXURE-AXIAL | 2.7376 | 1.6554 | 0.97965 | OK
38 | beam | 75 | 450×650 | 16Ø12 | Ø8/100 | SHEAR | 2.6644 | 1.9589 | 0.94742 | OK
39 | beam | 75 | 450×650 | 4Ø12 | Ø8/100 | SHEAR | 2.784 | 1.395 | 0.91677 | OK
40 | beam | 75 | 450×650 | 4Ø12 | Ø8/100 | SHEAR | 1.5137 | 1.2119 | 0.73987 | OK
41 | beam | 75 | 450×650 | 16Ø12 | Ø8/100 | SHEAR | 1.5672 | 1.6827 | 0.81905 | OK
42 | beam | 75 | 450×650 | 8Ø12 | Ø8/100 | MOMENT/FLEXURE-AXIAL | 1.6871 | 1.4099 | 0.97953 | OK
43 | beam | 75 | 450×650 | 16Ø12 | Ø8/100 | SHEAR | 1.5672 | 1.6827 | 0.81905 | OK
44 | beam | 75 | 450×650 | 4Ø12 | Ø8/100 | SHEAR | 1.5137 | 1.2119 | 0.73987 | OK

## Jacketing_iterations
Option_ID | Iteration | Jacketed_Members | Upgraded_Members | Members_Targeted_This_Iteration | Num_Jacketed_Members | Jacket_Thickness_mm | Stirrup_Spacing_mm | Per_Member_Jacket_Thickness_mm | Max_Allowed_Jacket_Thickness_By_Member_mm | Max_Jacketed_Section_Dimension_Ratio | Members_At_Jacket_Size_Limit | Alternative_Required_Members | Alternative_Recommendation | Per_Member_Stirrup_Spacing_mm | Per_Member_Longitudinal_Rebar_Increase | EC2_Rebar_Spacing_Rule | Rebar_Spacing_Limit_Members | Per_Member_Min_Clear_Rebar_Spacing_mm | Per_Member_Required_Clear_Rebar_Spacing_mm | Per_Member_Rebar_Spacing_Status | Governing_Mode_By_Member | Optimization_Action_Rule | Max_EC2_Utilization | Remaining_Failed_Members | Remaining_Failed_Member_IDs | Feasible | Selected | Convergence_Reason | Concrete_m3 | Rebar_kg | Formwork_m2 | Total_Cost | Duration_Days | Site_Overhead_Cost | Limit_Blocked_Members
CJ_ITER_001 | 1 | 3,4,25,26,27,28,29,30,31,32,33,34,35,36,37,38,39,40,41,42,43,44 | 3,4,25,26,27,28,29,30,31,32,33,34,35,36,37,38,39,40,41,42,43,44 | 3,4,25,26,27,28,29,30,31,32,33,34,35,36,37,38,39,40,41,42,43,44 | 22 | 75 | 100 | 3:75; 4:75; 25:75; 26:75; 27:75; 28:75; 29:75; 30:75; 31:75; 32:75; 33:75; 34:75; 35:75; 36:75; 37:75; 38:75; 39:75; 40:75; 41:75; 42:75; 43:75; 44:75 | 3:100; 4:100; 25:75; 26:75; 27:75; 28:75; 29:75; 30:75; 31:75; 32:75; 33:75; 34:75; 35:75; 36:75; 37:75; 38:75; 39:75; 40:75; 41:75; 42:75; 43:75; 44:75 | 1.5 | 25,26,27,28,29,30,31,32,33,34,35,36,37,38,39,40,41,42,43,44 |  |  | 3:100; 4:100; 25:150; 26:150; 27:150; 28:150; 29:150; 30:150; 31:150; 32:150; 33:150; 34:150; 35:150; 36:150; 37:150; 38:150; 39:150; 40:150; 41:150; 42:150; 43:150; 44:150 | 3:0%; 4:0%; 25:0%; 26:0%; 27:0%; 28:0%; 29:0%; 30:0%; 31:0%; 32:0%; 33:0%; 34:0%; 35:0%; 36:0%; 37:0%; 38:0%; 39:0%; 40:0%; 41:0%; 42:0%; 43:0%; 44:0% | clear spacing >= max(1*phi, dg+5 mm, 20 mm), dg=20 mm |  | 3:142.0; 4:142.0; 25:350.0; 26:350.0; 27:350.0; 28:350.0; 29:350.0; 30:350.0; 31:350.0; 32:350.0; 33:350.0; 34:350.0; 35:350.0; 36:350.0; 37:350.0; 38:350.0; 39:350.0; 40:350.0; 41:350.0; 42:350.0; 43:350.0; 44:350.0 | 3:25.0; 4:25.0; 25:25.0; 26:25.0; 27:25.0; 28:25.0; 29:25.0; 30:25.0; 31:25.0; 32:25.0; 33:25.0; 34:25.0; 35:25.0; 36:25.0; 37:25.0; 38:25.0; 39:25.0; 40:25.0; 41:25.0; 42:25.0; 43:25.0; 44:25.0 | 3:OK; 4:OK; 25:OK; 26:OK; 27:OK; 28:OK; 29:OK; 30:OK; 31:OK; 32:OK; 33:OK; 34:OK; 35:OK; 36:OK; 37:OK; 38:OK; 39:OK; 40:OK; 41:OK; 42:OK; 43:OK; 44:OK | 25:SHEAR; 26:MOMENT/FLEXURE-AXIAL; 27:SHEAR; 28:MOMENT/FLEXURE-AXIAL; 29:SHEAR; 30:SHEAR; 31:MOMENT/FLEXURE-AXIAL; 32:SHEAR; 33:MOMENT/FLEXURE-AXIAL; 34:SHEAR; 35:SHEAR; 36:MOMENT/FLEXURE-AXIAL; 37:SHEAR; 38:MOMENT/FLEXURE-AXIAL; 39:SHEAR; 40:SHEAR; 41:MOMENT/FLEXURE-AXIAL; 42:SHEAR; 43:MOMENT/FLEXURE-AXIAL; 44:SHEAR | SHEAR -> stirrup spacing; MOMENT/FLEXURE-AXIAL -> longitudinal rebars, then thickness | 1.694 | 20 | 25,26,27,28,29,30,31,32,33,34,35,36,37,38,39,40,41,42,43,44 | NO | NO | upgraded_remaining_failed_members | 15.675 | 2508 | 242 | 33203.28 | 15.675 | 4702.5
CJ_ITER_002 | 2 | 3,4,25,26,27,28,29,30,31,32,33,34,35,36,37,38,39,40,41,42,43,44 | 25,26,27,28,29,30,31,32,33,34,35,36,37,38,39,40,41,42,43,44 | 25,26,27,28,29,30,31,32,33,34,35,36,37,38,39,40,41,42,43,44 | 22 | 75 | 100 | 3:75; 4:75; 25:75; 26:75; 27:75; 28:75; 29:75; 30:75; 31:75; 32:75; 33:75; 34:75; 35:75; 36:75; 37:75; 38:75; 39:75; 40:75; 41:75; 42:75; 43:75; 44:75 | 3:100; 4:100; 25:75; 26:75; 27:75; 28:75; 29:75; 30:75; 31:75; 32:75; 33:75; 34:75; 35:75; 36:75; 37:75; 38:75; 39:75; 40:75; 41:75; 42:75; 43:75; 44:75 | 1.5 | 25,26,27,28,29,30,31,32,33,34,35,36,37,38,39,40,41,42,43,44 |  |  | 3:100; 4:100; 25:100; 26:150; 27:100; 28:150; 29:100; 30:100; 31:150; 32:100; 33:150; 34:100; 35:100; 36:150; 37:100; 38:150; 39:100; 40:100; 41:150; 42:100; 43:150; 44:100 | 3:0%; 4:0%; 25:0%; 26:25%; 27:0%; 28:25%; 29:0%; 30:0%; 31:25%; 32:0%; 33:25%; 34:0%; 35:0%; 36:25%; 37:0%; 38:25%; 39:0%; 40:0%; 41:25%; 42:0%; 43:25%; 44:0% | clear spacing >= max(1*phi, dg+5 mm, 20 mm), dg=20 mm |  | 3:142.0; 4:142.0; 25:350.0; 26:350.0; 27:350.0; 28:350.0; 29:350.0; 30:350.0; 31:350.0; 32:350.0; 33:350.0; 34:350.0; 35:350.0; 36:350.0; 37:350.0; 38:350.0; 39:350.0; 40:350.0; 41:350.0; 42:350.0; 43:350.0; 44:350.0 | 3:25.0; 4:25.0; 25:25.0; 26:25.0; 27:25.0; 28:25.0; 29:25.0; 30:25.0; 31:25.0; 32:25.0; 33:25.0; 34:25.0; 35:25.0; 36:25.0; 37:25.0; 38:25.0; 39:25.0; 40:25.0; 41:25.0; 42:25.0; 43:25.0; 44:25.0 | 3:OK; 4:OK; 25:OK; 26:OK; 27:OK; 28:OK; 29:OK; 30:OK; 31:OK; 32:OK; 33:OK; 34:OK; 35:OK; 36:OK; 37:OK; 38:OK; 39:OK; 40:OK; 41:OK; 42:OK; 43:OK; 44:OK | 26:MOMENT/FLEXURE-AXIAL; 27:MOMENT/FLEXURE-AXIAL; 28:MOMENT/FLEXURE-AXIAL; 31:MOMENT/FLEXURE-AXIAL; 32:MOMENT/FLEXURE-AXIAL; 33:MOMENT/FLEXURE-AXIAL; 36:MOMENT/FLEXURE-AXIAL; 37:MOMENT/FLEXURE-AXIAL; 38:MOMENT/FLEXURE-AXIAL; 41:MOMENT/FLEXURE-AXIAL; 42:MOMENT/FLEXURE-AXIAL; 43:MOMENT/FLEXURE-AXIAL | SHEAR -> stirrup spacing; MOMENT/FLEXURE-AXIAL -> longitudinal rebars, then thickness | 1.694 | 12 | 26,27,28,31,32,33,36,37,38,41,42,43 | NO | NO | upgraded_remaining_failed_members | 15.675 | 2508 | 242 | 33203.28 | 15.675 | 4702.5
CJ_ITER_003 | 3 | 3,4,25,26,27,28,29,30,31,32,33,34,35,36,37,38,39,40,41,42,43,44 | 26,27,28,31,32,33,36,37,38,41,42,43 | 26,27,28,31,32,33,36,37,38,41,42,43 | 22 | 75 | 100 | 3:75; 4:75; 25:75; 26:75; 27:75; 28:75; 29:75; 30:75; 31:75; 32:75; 33:75; 34:75; 35:75; 36:75; 37:75; 38:75; 39:75; 40:75; 41:75; 42:75; 43:75; 44:75 | 3:100; 4:100; 25:75; 26:75; 27:75; 28:75; 29:75; 30:75; 31:75; 32:75; 33:75; 34:75; 35:75; 36:75; 37:75; 38:75; 39:75; 40:75; 41:75; 42:75; 43:75; 44:75 | 1.5 | 25,26,27,28,29,30,31,32,33,34,35,36,37,38,39,40,41,42,43,44 |  |  | 3:100; 4:100; 25:100; 26:150; 27:100; 28:150; 29:100; 30:100; 31:150; 32:100; 33:150; 34:100; 35:100; 36:150; 37:100; 38:150; 39:100; 40:100; 41:150; 42:100; 43:150; 44:100 | 3:0%; 4:0%; 25:0%; 26:50%; 27:25%; 28:50%; 29:0%; 30:0%; 31:50%; 32:25%; 33:50%; 34:0%; 35:0%; 36:50%; 37:25%; 38:50%; 39:0%; 40:0%; 41:50%; 42:25%; 43:50%; 44:0% | clear spacing >= max(1*phi, dg+5 mm, 20 mm), dg=20 mm |  | 3:142.0; 4:142.0; 25:350.0; 26:346.0; 27:350.0; 28:346.0; 29:350.0; 30:350.0; 31:346.0; 32:350.0; 33:346.0; 34:350.0; 35:350.0; 36:346.0; 37:350.0; 38:346.0; 39:350.0; 40:350.0; 41:346.0; 42:350.0; 43:346.0; 44:350.0 | 3:25.0; 4:25.0; 25:25.0; 26:25.0; 27:25.0; 28:25.0; 29:25.0; 30:25.0; 31:25.0; 32:25.0; 33:25.0; 34:25.0; 35:25.0; 36:25.0; 37:25.0; 38:25.0; 39:25.0; 40:25.0; 41:25.0; 42:25.0; 43:25.0; 44:25.0 | 3:OK; 4:OK; 25:OK; 26:OK; 27:OK; 28:OK; 29:OK; 30:OK; 31:OK; 32:OK; 33:OK; 34:OK; 35:OK; 36:OK; 37:OK; 38:OK; 39:OK; 40:OK; 41:OK; 42:OK; 43:OK; 44:OK | 26:SHEAR; 27:MOMENT/FLEXURE-AXIAL; 28:SHEAR; 31:MOMENT/FLEXURE-AXIAL; 32:MOMENT/FLEXURE-AXIAL; 33:MOMENT/FLEXURE-AXIAL; 36:MOMENT/FLEXURE-AXIAL; 37:MOMENT/FLEXURE-AXIAL; 38:MOMENT/FLEXURE-AXIAL; 41:MOMENT/FLEXURE-AXIAL; 42:MOMENT/FLEXURE-AXIAL; 43:MOMENT/FLEXURE-AXIAL | SHEAR -> stirrup spacing; MOMENT/FLEXURE-AXIAL -> longitudinal rebars, then thickness | 1.5402 | 12 | 26,27,28,31,32,33,36,37,38,41,42,43 | NO | NO | upgraded_remaining_failed_members | 15.675 | 2559.2959 | 242 | 33375.6343 | 15.675 | 4702.5
CJ_ITER_004 | 4 | 3,4,25,26,27,28,29,30,31,32,33,34,35,36,37,38,39,40,41,42,43,44 | 26,27,28,31,32,33,36,37,38,41,42,43 | 26,27,28,31,32,33,36,37,38,41,42,43 | 22 | 75 | 100 | 3:75; 4:75; 25:75; 26:75; 27:75; 28:75; 29:75; 30:75; 31:75; 32:75; 33:75; 34:75; 35:75; 36:75; 37:75; 38:75; 39:75; 40:75; 41:75; 42:75; 43:75; 44:75 | 3:100; 4:100; 25:75; 26:75; 27:75; 28:75; 29:75; 30:75; 31:75; 32:75; 33:75; 34:75; 35:75; 36:75; 37:75; 38:75; 39:75; 40:75; 41:75; 42:75; 43:75; 44:75 | 1.5 | 25,26,27,28,29,30,31,32,33,34,35,36,37,38,39,40,41,42,43,44 |  |  | 3:100; 4:100; 25:100; 26:100; 27:100; 28:100; 29:100; 30:100; 31:150; 32:100; 33:150; 34:100; 35:100; 36:150; 37:100; 38:150; 39:100; 40:100; 41:150; 42:100; 43:150; 44:100 | 3:0%; 4:0%; 25:0%; 26:50%; 27:50%; 28:50%; 29:0%; 30:0%; 31:75%; 32:50%; 33:75%; 34:0%; 35:0%; 36:75%; 37:50%; 38:75%; 39:0%; 40:0%; 41:75%; 42:50%; 43:75%; 44:0% | clear spacing >= max(1*phi, dg+5 mm, 20 mm), dg=20 mm |  | 3:142.0; 4:142.0; 25:350.0; 26:346.0; 27:346.0; 28:346.0; 29:350.0; 30:350.0; 31:108.7; 32:346.0; 33:108.7; 34:350.0; 35:350.0; 36:108.7; 37:346.0; 38:108.7; 39:350.0; 40:350.0; 41:108.7; 42:346.0; 43:108.7; 44:350.0 | 3:25.0; 4:25.0; 25:25.0; 26:25.0; 27:25.0; 28:25.0; 29:25.0; 30:25.0; 31:25.0; 32:25.0; 33:25.0; 34:25.0; 35:25.0; 36:25.0; 37:25.0; 38:25.0; 39:25.0; 40:25.0; 41:25.0; 42:25.0; 43:25.0; 44:25.0 | 3:OK; 4:OK; 25:OK; 26:OK; 27:OK; 28:OK; 29:OK; 30:OK; 31:OK; 32:OK; 33:OK; 34:OK; 35:OK; 36:OK; 37:OK; 38:OK; 39:OK; 40:OK; 41:OK; 42:OK; 43:OK; 44:OK | 26:MOMENT/FLEXURE-AXIAL; 28:MOMENT/FLEXURE-AXIAL; 31:SHEAR; 32:MOMENT/FLEXURE-AXIAL; 33:SHEAR; 36:SHEAR; 37:MOMENT/FLEXURE-AXIAL; 38:SHEAR; 41:SHEAR; 42:MOMENT/FLEXURE-AXIAL; 43:SHEAR | SHEAR -> stirrup spacing; MOMENT/FLEXURE-AXIAL -> longitudinal rebars, then thickness | 1.3771 | 11 | 26,28,31,32,33,36,37,38,41,42,43 | NO | NO | upgraded_remaining_failed_members | 15.675 | 2658.1392 | 242 | 33707.7478 | 15.675 | 4702.5
CJ_ITER_005 | 5 | 3,4,25,26,27,28,29,30,31,32,33,34,35,36,37,38,39,40,41,42,43,44 | 26,28,31,32,33,36,37,38,41,42,43 | 26,28,31,32,33,36,37,38,41,42,43 | 22 | 75 | 100 | 3:75; 4:75; 25:75; 26:75; 27:75; 28:75; 29:75; 30:75; 31:75; 32:75; 33:75; 34:75; 35:75; 36:75; 37:75; 38:75; 39:75; 40:75; 41:75; 42:75; 43:75; 44:75 | 3:100; 4:100; 25:75; 26:75; 27:75; 28:75; 29:75; 30:75; 31:75; 32:75; 33:75; 34:75; 35:75; 36:75; 37:75; 38:75; 39:75; 40:75; 41:75; 42:75; 43:75; 44:75 | 1.5 | 25,26,27,28,29,30,31,32,33,34,35,36,37,38,39,40,41,42,43,44 |  |  | 3:100; 4:100; 25:100; 26:100; 27:100; 28:100; 29:100; 30:100; 31:100; 32:100; 33:100; 34:100; 35:100; 36:100; 37:100; 38:100; 39:100; 40:100; 41:100; 42:100; 43:100; 44:100 | 3:0%; 4:0%; 25:0%; 26:75%; 27:50%; 28:75%; 29:0%; 30:0%; 31:75%; 32:75%; 33:75%; 34:0%; 35:0%; 36:75%; 37:75%; 38:75%; 39:0%; 40:0%; 41:75%; 42:75%; 43:75%; 44:0% | clear spacing >= max(1*phi, dg+5 mm, 20 mm), dg=20 mm |  | 3:142.0; 4:142.0; 25:350.0; 26:108.7; 27:346.0; 28:108.7; 29:350.0; 30:350.0; 31:108.7; 32:108.7; 33:108.7; 34:350.0; 35:350.0; 36:108.7; 37:108.7; 38:108.7; 39:350.0; 40:350.0; 41:108.7; 42:108.7; 43:108.7; 44:350.0 | 3:25.0; 4:25.0; 25:25.0; 26:25.0; 27:25.0; 28:25.0; 29:25.0; 30:25.0; 31:25.0; 32:25.0; 33:25.0; 34:25.0; 35:25.0; 36:25.0; 37:25.0; 38:25.0; 39:25.0; 40:25.0; 41:25.0; 42:25.0; 43:25.0; 44:25.0 | 3:OK; 4:OK; 25:OK; 26:OK; 27:OK; 28:OK; 29:OK; 30:OK; 31:OK; 32:OK; 33:OK; 34:OK; 35:OK; 36:OK; 37:OK; 38:OK; 39:OK; 40:OK; 41:OK; 42:OK; 43:OK; 44:OK | 31:MOMENT/FLEXURE-AXIAL; 33:MOMENT/FLEXURE-AXIAL; 36:MOMENT/FLEXURE-AXIAL; 38:MOMENT/FLEXURE-AXIAL; 41:MOMENT/FLEXURE-AXIAL; 43:MOMENT/FLEXURE-AXIAL | SHEAR -> stirrup spacing; MOMENT/FLEXURE-AXIAL -> longitudinal rebars, then thickness | 1.3303 | 6 | 31,33,36,38,41,43 | NO | NO | upgraded_remaining_failed_members | 15.675 | 2721.6673 | 242 | 33921.202 | 15.675 | 4702.5
CJ_ITER_006 | 6 | 3,4,25,26,27,28,29,30,31,32,33,34,35,36,37,38,39,40,41,42,43,44 | 31,33,36,38,41,43 | 31,33,36,38,41,43 | 22 | 75 | 100 | 3:75; 4:75; 25:75; 26:75; 27:75; 28:75; 29:75; 30:75; 31:75; 32:75; 33:75; 34:75; 35:75; 36:75; 37:75; 38:75; 39:75; 40:75; 41:75; 42:75; 43:75; 44:75 | 3:100; 4:100; 25:75; 26:75; 27:75; 28:75; 29:75; 30:75; 31:75; 32:75; 33:75; 34:75; 35:75; 36:75; 37:75; 38:75; 39:75; 40:75; 41:75; 42:75; 43:75; 44:75 | 1.5 | 25,26,27,28,29,30,31,32,33,34,35,36,37,38,39,40,41,42,43,44 |  |  | 3:100; 4:100; 25:100; 26:100; 27:100; 28:100; 29:100; 30:100; 31:100; 32:100; 33:100; 34:100; 35:100; 36:100; 37:100; 38:100; 39:100; 40:100; 41:100; 42:100; 43:100; 44:100 | 3:0%; 4:0%; 25:0%; 26:75%; 27:50%; 28:75%; 29:0%; 30:0%; 31:100%; 32:75%; 33:100%; 34:0%; 35:0%; 36:100%; 37:75%; 38:100%; 39:0%; 40:0%; 41:100%; 42:75%; 43:100%; 44:0% | clear spacing >= max(1*phi, dg+5 mm, 20 mm), dg=20 mm |  | 3:142.0; 4:142.0; 25:350.0; 26:108.7; 27:346.0; 28:108.7; 29:350.0; 30:350.0; 31:163.0; 32:108.7; 33:163.0; 34:350.0; 35:350.0; 36:163.0; 37:108.7; 38:163.0; 39:350.0; 40:350.0; 41:163.0; 42:108.7; 43:163.0; 44:350.0 | 3:25.0; 4:25.0; 25:25.0; 26:25.0; 27:25.0; 28:25.0; 29:25.0; 30:25.0; 31:25.0; 32:25.0; 33:25.0; 34:25.0; 35:25.0; 36:25.0; 37:25.0; 38:25.0; 39:25.0; 40:25.0; 41:25.0; 42:25.0; 43:25.0; 44:25.0 | 3:OK; 4:OK; 25:OK; 26:OK; 27:OK; 28:OK; 29:OK; 30:OK; 31:OK; 32:OK; 33:OK; 34:OK; 35:OK; 36:OK; 37:OK; 38:OK; 39:OK; 40:OK; 41:OK; 42:OK; 43:OK; 44:OK | 31:MOMENT/FLEXURE-AXIAL; 33:MOMENT/FLEXURE-AXIAL; 36:MOMENT/FLEXURE-AXIAL; 38:MOMENT/FLEXURE-AXIAL; 41:MOMENT/FLEXURE-AXIAL; 43:MOMENT/FLEXURE-AXIAL | SHEAR -> stirrup spacing; MOMENT/FLEXURE-AXIAL -> longitudinal rebars, then thickness | 1.1703 | 6 | 31,33,36,38,41,43 | NO | NO | upgraded_remaining_failed_members | 15.675 | 2792.6924 | 242 | 34159.8464 | 15.675 | 4702.5
CJ_ITER_007 | 7 | 3,4,25,26,27,28,29,30,31,32,33,34,35,36,37,38,39,40,41,42,43,44 | 31,33,36,38,41,43 | 31,33,36,38,41,43 | 22 | 75 | 100 | 3:75; 4:75; 25:75; 26:75; 27:75; 28:75; 29:75; 30:75; 31:75; 32:75; 33:75; 34:75; 35:75; 36:75; 37:75; 38:75; 39:75; 40:75; 41:75; 42:75; 43:75; 44:75 | 3:100; 4:100; 25:75; 26:75; 27:75; 28:75; 29:75; 30:75; 31:75; 32:75; 33:75; 34:75; 35:75; 36:75; 37:75; 38:75; 39:75; 40:75; 41:75; 42:75; 43:75; 44:75 | 1.5 | 25,26,27,28,29,30,31,32,33,34,35,36,37,38,39,40,41,42,43,44 |  |  | 3:100; 4:100; 25:100; 26:100; 27:100; 28:100; 29:100; 30:100; 31:100; 32:100; 33:100; 34:100; 35:100; 36:100; 37:100; 38:100; 39:100; 40:100; 41:100; 42:100; 43:100; 44:100 | 3:0%; 4:0%; 25:0%; 26:75%; 27:50%; 28:75%; 29:0%; 30:0%; 31:150%; 32:75%; 33:150%; 34:0%; 35:0%; 36:150%; 37:75%; 38:150%; 39:0%; 40:0%; 41:150%; 42:75%; 43:150%; 44:0% | clear spacing >= max(1*phi, dg+5 mm, 20 mm), dg=20 mm |  | 3:142.0; 4:142.0; 25:350.0; 26:108.7; 27:346.0; 28:108.7; 29:350.0; 30:350.0; 31:39.7; 32:108.7; 33:39.7; 34:350.0; 35:350.0; 36:39.7; 37:108.7; 38:39.7; 39:350.0; 40:350.0; 41:39.7; 42:108.7; 43:39.7; 44:350.0 | 3:25.0; 4:25.0; 25:25.0; 26:25.0; 27:25.0; 28:25.0; 29:25.0; 30:25.0; 31:25.0; 32:25.0; 33:25.0; 34:25.0; 35:25.0; 36:25.0; 37:25.0; 38:25.0; 39:25.0; 40:25.0; 41:25.0; 42:25.0; 43:25.0; 44:25.0 | 3:OK; 4:OK; 25:OK; 26:OK; 27:OK; 28:OK; 29:OK; 30:OK; 31:OK; 32:OK; 33:OK; 34:OK; 35:OK; 36:OK; 37:OK; 38:OK; 39:OK; 40:OK; 41:OK; 42:OK; 43:OK; 44:OK |  | SHEAR -> stirrup spacing; MOMENT/FLEXURE-AXIAL -> longitudinal rebars, then thickness | 0.97965 | 0 |  | YES | YES | all_members_pass | 15.675 | 2934.7426 | 242 | 34637.1353 | 15.675 | 4702.5

## EC2_before
Element | ElementID | Type | Combination | eta | eta_NM | etaV | etaM | etaN | NEd_kN | VEd_kN | MEd_kNm | NRd_kN | VRd_kN | VRdc_kN | VRds_kN | MRd_kNm | As_top_mm2 | As_bottom_mm2 | As_side_mm2 | As_total_mm2 | rho_long_pct | StaticPass | stirrup_phi_mm | stirrup_spacing_mm | stirrup_spacing_critical_mm | stirrup_legs | Asw_leg_mm2 | Asw_total_mm2 | Asw_per_s_mm2_per_m | fywd_MPa
25 | 25 | beam | SEIS_E- | 4.052 | 4.052 | 2.1088 | 4.052 | 0.0042946 | 9.4823 | 209.2394 | 374.7192 | 2207.9245 | 99.2197 | 57.0318 | 99.2197 | 92.4768 | 603.1858 | 603.1858 | 0 | 1206.3716 | 0.80425 | FAIL | 8 | 150 | 100 | 2 | 50.2655 | 100.531 | 670.2064 | 362.3188
29 | 29 | beam | SEIS_E+ | 4.052 | 4.052 | 2.1088 | 4.052 | 0.0042946 | 9.4823 | 209.2394 | 374.7192 | 2207.9245 | 99.2197 | 57.0318 | 99.2197 | 92.4768 | 603.1858 | 603.1858 | 0 | 1206.3716 | 0.80425 | FAIL | 8 | 150 | 100 | 2 | 50.2655 | 100.531 | 670.2064 | 362.3188
30 | 30 | beam | SEIS_E- | 3.7633 | 3.7633 | 2.0135 | 3.7633 | 0.0048791 | 10.7727 | 199.7792 | 348.015 | 2207.9245 | 99.2197 | 57.0318 | 99.2197 | 92.4768 | 603.1858 | 603.1858 | 0 | 1206.3716 | 0.80425 | FAIL | 8 | 150 | 100 | 2 | 50.2655 | 100.531 | 670.2064 | 362.3188
34 | 34 | beam | SEIS_E+ | 3.7633 | 3.7633 | 2.0135 | 3.7633 | 0.0048791 | 10.7727 | 199.7792 | 348.015 | 2207.9245 | 99.2197 | 57.0318 | 99.2197 | 92.4768 | 603.1858 | 603.1858 | 0 | 1206.3716 | 0.80425 | FAIL | 8 | 150 | 100 | 2 | 50.2655 | 100.531 | 670.2064 | 362.3188
26 | 26 | beam | SEIS_E+ | 3.7001 | 3.7001 | 2.0019 | 3.7001 | 0.0068751 | 15.1796 | 198.6301 | 342.1705 | 2207.9245 | 99.2197 | 57.0318 | 99.2197 | 92.4768 | 603.1858 | 603.1858 | 0 | 1206.3716 | 0.80425 | FAIL | 8 | 150 | 100 | 2 | 50.2655 | 100.531 | 670.2064 | 362.3188
28 | 28 | beam | SEIS_E- | 3.7001 | 3.7001 | 2.0019 | 3.7001 | 0.0068751 | 15.1796 | 198.6301 | 342.1705 | 2207.9245 | 99.2197 | 57.0318 | 99.2197 | 92.4768 | 603.1858 | 603.1858 | 0 | 1206.3716 | 0.80425 | FAIL | 8 | 150 | 100 | 2 | 50.2655 | 100.531 | 670.2064 | 362.3188
27 | 27 | beam | SEIS_E+ | 3.6048 | 3.6048 | 1.9121 | 3.6048 | 0.0057525 | 12.701 | 189.7168 | 333.3574 | 2207.9245 | 99.2197 | 57.0318 | 99.2197 | 92.4768 | 603.1858 | 603.1858 | 0 | 1206.3716 | 0.80425 | FAIL | 8 | 150 | 100 | 2 | 50.2655 | 100.531 | 670.2064 | 362.3188
31 | 31 | beam | SEIS_E+ | 3.4885 | 3.4885 | 1.9316 | 3.4885 | 0.00045646 | 1.0078 | 191.6496 | 322.6016 | 2207.9245 | 99.2197 | 57.0318 | 99.2197 | 92.4768 | 603.1858 | 603.1858 | 0 | 1206.3716 | 0.80425 | FAIL | 8 | 150 | 100 | 2 | 50.2655 | 100.531 | 670.2064 | 362.3188
33 | 33 | beam | SEIS_E- | 3.4885 | 3.4885 | 1.9316 | 3.4885 | 0.00045646 | 1.0078 | 191.6496 | 322.6016 | 2207.9245 | 99.2197 | 57.0318 | 99.2197 | 92.4768 | 603.1858 | 603.1858 | 0 | 1206.3716 | 0.80425 | FAIL | 8 | 150 | 100 | 2 | 50.2655 | 100.531 | 670.2064 | 362.3188
32 | 32 | beam | SEIS_E+ | 3.4351 | 3.4351 | 1.8576 | 3.4351 | 0.00050769 | 1.1209 | 184.3124 | 317.6713 | 2207.9245 | 99.2197 | 57.0318 | 99.2197 | 92.4768 | 603.1858 | 603.1858 | 0 | 1206.3716 | 0.80425 | FAIL | 8 | 150 | 100 | 2 | 50.2655 | 100.531 | 670.2064 | 362.3188
39 | 39 | beam | SEIS_E+ | 2.784 | 2.784 | 1.6667 | 2.784 | 0.0078666 | 17.3688 | 165.371 | 257.4522 | 2207.9245 | 99.2197 | 57.0318 | 99.2197 | 92.4768 | 603.1858 | 603.1858 | 0 | 1206.3716 | 0.80425 | FAIL | 8 | 150 | 100 | 2 | 50.2655 | 100.531 | 670.2064 | 362.3188
35 | 35 | beam | SEIS_E- | 2.784 | 2.784 | 1.6667 | 2.784 | 0.0078666 | 17.3688 | 165.371 | 257.4522 | 2207.9245 | 99.2197 | 57.0318 | 99.2197 | 92.4768 | 603.1858 | 603.1858 | 0 | 1206.3716 | 0.80425 | FAIL | 8 | 150 | 100 | 2 | 50.2655 | 100.531 | 670.2064 | 362.3188
37 | 37 | beam | SEIS_E- | 2.7376 | 2.7376 | 1.6404 | 2.7376 | 0.0021706 | 4.7926 | 162.7558 | 253.1671 | 2207.9245 | 99.2197 | 57.0318 | 99.2197 | 92.4768 | 603.1858 | 603.1858 | 0 | 1206.3716 | 0.80425 | FAIL | 8 | 150 | 100 | 2 | 50.2655 | 100.531 | 670.2064 | 362.3188
36 | 36 | beam | SEIS_E+ | 2.6644 | 2.6644 | 1.631 | 2.6644 | 0.0001458 | 0.32193 | 161.8307 | 246.3953 | 2207.9245 | 99.2197 | 57.0318 | 99.2197 | 92.4768 | 603.1858 | 603.1858 | 0 | 1206.3716 | 0.80425 | FAIL | 8 | 150 | 100 | 2 | 50.2655 | 100.531 | 670.2064 | 362.3188
38 | 38 | beam | SEIS_E- | 2.6644 | 2.6644 | 1.631 | 2.6644 | 0.0001458 | 0.32193 | 161.8307 | 246.3953 | 2207.9245 | 99.2197 | 57.0318 | 99.2197 | 92.4768 | 603.1858 | 603.1858 | 0 | 1206.3716 | 0.80425 | FAIL | 8 | 150 | 100 | 2 | 50.2655 | 100.531 | 670.2064 | 362.3188
2 | 2 | column | SEIS_E- | 1.9444 | 1.9444 | 0.8356 | 1.7852 | 0.27632 | 763.4952 | 191.2002 | 333.2919 | 2763.0712 | 228.8172 | 116.8317 | 228.8172 | 186.6226 | 804.2477 | 804.2477 | 804.2477 | 2412.7432 | 1.508 | FAIL | 8 | 100 | 80 | 4 | 50.2655 | 201.0619 | 2010.6193 | 362.3188
5 | 5 | column | SEIS_E+ | 1.9444 | 1.9444 | 0.8356 | 1.7852 | 0.27632 | 763.4952 | 191.2002 | 333.2919 | 2763.0712 | 228.8172 | 116.8317 | 228.8172 | 186.6226 | 804.2477 | 804.2477 | 804.2477 | 2412.7432 | 1.508 | FAIL | 8 | 100 | 80 | 4 | 50.2655 | 201.0619 | 2010.6193 | 362.3188
6 | 6 | column | SEIS_E- | 1.9376 | 1.9376 | 0.58262 | 1.4695 | 0.032082 | 88.6457 | 133.3137 | 274.3445 | 2763.0712 | 228.8172 | 78.9915 | 228.8172 | 186.6226 | 804.2477 | 804.2477 | 804.2477 | 2412.7432 | 1.508 | FAIL | 8 | 100 | 80 | 4 | 50.2655 | 201.0619 | 2010.6193 | 362.3188
1 | 1 | column | SEIS_E+ | 1.9376 | 1.9376 | 0.58262 | 1.4695 | 0.032082 | 88.6457 | 133.3137 | 274.3445 | 2763.0712 | 228.8172 | 78.9915 | 228.8172 | 186.6226 | 804.2477 | 804.2477 | 804.2477 | 2412.7432 | 1.508 | FAIL | 8 | 100 | 80 | 4 | 50.2655 | 201.0619 | 2010.6193 | 362.3188
3 | 3 | column | SEIS_E- | 1.9045 | 1.9045 | 0.8227 | 1.7692 | 0.29036 | 802.2736 | 188.2487 | 330.2994 | 2763.0712 | 228.8172 | 116.8317 | 228.8172 | 186.6226 | 804.2477 | 804.2477 | 804.2477 | 2412.7432 | 1.508 | FAIL | 8 | 100 | 80 | 4 | 50.2655 | 201.0619 | 2010.6193 | 362.3188
4 | 4 | column | SEIS_E+ | 1.9045 | 1.9045 | 0.8227 | 1.7692 | 0.29036 | 802.2736 | 188.2487 | 330.2994 | 2763.0712 | 228.8172 | 116.8317 | 228.8172 | 186.6226 | 804.2477 | 804.2477 | 804.2477 | 2412.7432 | 1.508 | FAIL | 8 | 100 | 80 | 4 | 50.2655 | 201.0619 | 2010.6193 | 362.3188
42 | 42 | beam | SEIS_E- | 1.6871 | 1.6871 | 1.2203 | 1.6871 | 0.01696 | 37.4471 | 121.0755 | 156.0195 | 2207.9245 | 99.2197 | 57.0318 | 99.2197 | 92.4768 | 603.1858 | 603.1858 | 0 | 1206.3716 | 0.80425 | FAIL | 8 | 150 | 100 | 2 | 50.2655 | 100.531 | 670.2064 | 362.3188
11 | 11 | column | SEIS_E- | 1.6762 | 1.6762 | 0.82233 | 1.5219 | 0.22238 | 614.4532 | 188.1622 | 284.1296 | 2763.0712 | 228.8172 | 116.8317 | 228.8172 | 186.6226 | 804.2477 | 804.2477 | 804.2477 | 2412.7432 | 1.508 | FAIL | 8 | 100 | 80 | 4 | 50.2655 | 201.0619 | 2010.6193 | 362.3188
8 | 8 | column | SEIS_E+ | 1.6762 | 1.6762 | 0.82233 | 1.5219 | 0.22238 | 614.4532 | 188.1622 | 284.1296 | 2763.0712 | 228.8172 | 116.8317 | 228.8172 | 186.6226 | 804.2477 | 804.2477 | 804.2477 | 2412.7432 | 1.508 | FAIL | 8 | 100 | 80 | 4 | 50.2655 | 201.0619 | 2010.6193 | 362.3188
10 | 10 | column | SEIS_E+ | 1.6084 | 1.6084 | 0.78668 | 1.4655 | 0.21817 | 602.8231 | 180.0067 | 273.6045 | 2763.0712 | 228.8172 | 116.8317 | 228.8172 | 186.6226 | 804.2477 | 804.2477 | 804.2477 | 2412.7432 | 1.508 | FAIL | 8 | 100 | 80 | 4 | 50.2655 | 201.0619 | 2010.6193 | 362.3188
9 | 9 | column | SEIS_E- | 1.6084 | 1.6084 | 0.78668 | 1.4655 | 0.21817 | 602.8231 | 180.0067 | 273.6045 | 2763.0712 | 228.8172 | 116.8317 | 228.8172 | 186.6226 | 804.2477 | 804.2477 | 804.2477 | 2412.7432 | 1.508 | FAIL | 8 | 100 | 80 | 4 | 50.2655 | 201.0619 | 2010.6193 | 362.3188
41 | 41 | beam | SEIS_E+ | 1.5672 | 1.5672 | 1.1337 | 1.5672 | 0.016355 | 36.1112 | 112.4831 | 144.933 | 2207.9245 | 99.2197 | 57.0318 | 99.2197 | 92.4768 | 603.1858 | 603.1858 | 0 | 1206.3716 | 0.80425 | FAIL | 8 | 150 | 100 | 2 | 50.2655 | 100.531 | 670.2064 | 362.3188
43 | 43 | beam | SEIS_E- | 1.5672 | 1.5672 | 1.1337 | 1.5672 | 0.016355 | 36.1112 | 112.4831 | 144.933 | 2207.9245 | 99.2197 | 57.0318 | 99.2197 | 92.4768 | 603.1858 | 603.1858 | 0 | 1206.3716 | 0.80425 | FAIL | 8 | 150 | 100 | 2 | 50.2655 | 100.531 | 670.2064 | 362.3188
40 | 40 | beam | SEIS_E+ | 1.5137 | 1.5137 | 1.1951 | 1.5137 | 0.023631 | 52.1756 | 118.579 | 139.9858 | 2207.9245 | 99.2197 | 57.0318 | 99.2197 | 92.4768 | 603.1858 | 603.1858 | 0 | 1206.3716 | 0.80425 | FAIL | 8 | 150 | 100 | 2 | 50.2655 | 100.531 | 670.2064 | 362.3188
44 | 44 | beam | SEIS_E- | 1.5137 | 1.5137 | 1.1951 | 1.5137 | 0.023631 | 52.1756 | 118.579 | 139.9858 | 2207.9245 | 99.2197 | 57.0318 | 99.2197 | 92.4768 | 603.1858 | 603.1858 | 0 | 1206.3716 | 0.80425 | FAIL | 8 | 150 | 100 | 2 | 50.2655 | 100.531 | 670.2064 | 362.3188
17 | 17 | column | SEIS_E+ | 1.3928 | 1.3928 | 0.61718 | 1.2102 | 0.13679 | 377.9699 | 141.2216 | 225.9379 | 2763.0712 | 228.8172 | 116.8317 | 228.8172 | 186.6226 | 804.2477 | 804.2477 | 804.2477 | 2412.7432 | 1.508 | FAIL | 8 | 100 | 80 | 4 | 50.2655 | 201.0619 | 2010.6193 | 362.3188
14 | 14 | column | SEIS_E- | 1.3928 | 1.3928 | 0.61718 | 1.2102 | 0.13679 | 377.9699 | 141.2216 | 225.9379 | 2763.0712 | 228.8172 | 116.8317 | 228.8172 | 186.6226 | 804.2477 | 804.2477 | 804.2477 | 2412.7432 | 1.508 | FAIL | 8 | 100 | 80 | 4 | 50.2655 | 201.0619 | 2010.6193 | 362.3188
16 | 16 | column | SEIS_E+ | 1.3666 | 1.3666 | 0.60968 | 1.2005 | 0.14554 | 402.1253 | 139.5056 | 224.1299 | 2763.0712 | 228.8172 | 116.8317 | 228.8172 | 186.6226 | 804.2477 | 804.2477 | 804.2477 | 2412.7432 | 1.508 | FAIL | 8 | 100 | 80 | 4 | 50.2655 | 201.0619 | 2010.6193 | 362.3188
15 | 15 | column | SEIS_E- | 1.3666 | 1.3666 | 0.60968 | 1.2005 | 0.14554 | 402.1253 | 139.5056 | 224.1299 | 2763.0712 | 228.8172 | 116.8317 | 228.8172 | 186.6226 | 804.2477 | 804.2477 | 804.2477 | 2412.7432 | 1.508 | FAIL | 8 | 100 | 80 | 4 | 50.2655 | 201.0619 | 2010.6193 | 362.3188
7 | 7 | column | SEIS_E- | 1.1878 | 1.1878 | 0.58321 | 1.1068 | 0.18439 | 509.4943 | 133.4481 | 206.6402 | 2763.0712 | 228.8172 | 116.8317 | 228.8172 | 186.6226 | 804.2477 | 804.2477 | 804.2477 | 2412.7432 | 1.508 | FAIL | 8 | 100 | 80 | 4 | 50.2655 | 201.0619 | 2010.6193 | 362.3188
12 | 12 | column | SEIS_E+ | 1.1878 | 1.1878 | 0.58321 | 1.1068 | 0.18439 | 509.4943 | 133.4481 | 206.6402 | 2763.0712 | 228.8172 | 116.8317 | 228.8172 | 186.6226 | 804.2477 | 804.2477 | 804.2477 | 2412.7432 | 1.508 | FAIL | 8 | 100 | 80 | 4 | 50.2655 | 201.0619 | 2010.6193 | 362.3188
13 | 13 | column | SEIS_E- | 1.1117 | 1.1117 | 0.46822 | 0.96431 | 0.10783 | 297.9431 | 107.1365 | 180.0345 | 2763.0712 | 228.8172 | 106.3833 | 228.8172 | 186.6226 | 804.2477 | 804.2477 | 804.2477 | 2412.7432 | 1.508 | FAIL | 8 | 100 | 80 | 4 | 50.2655 | 201.0619 | 2010.6193 | 362.3188
18 | 18 | column | SEIS_E+ | 1.1117 | 1.1117 | 0.46822 | 0.96431 | 0.10783 | 297.9431 | 107.1365 | 180.0345 | 2763.0712 | 228.8172 | 106.3833 | 228.8172 | 186.6226 | 804.2477 | 804.2477 | 804.2477 | 2412.7432 | 1.508 | FAIL | 8 | 100 | 80 | 4 | 50.2655 | 201.0619 | 2010.6193 | 362.3188
21 | 21 | column | SEIS_E- | 0.90977 | 0.90977 | 0.35943 | 0.76735 | 0.069812 | 192.896 | 82.2444 | 143.2625 | 2763.0712 | 228.8172 | 92.6353 | 228.8172 | 186.6226 | 804.2477 | 804.2477 | 804.2477 | 2412.7432 | 1.508 | OK | 8 | 100 | 80 | 4 | 50.2655 | 201.0619 | 2010.6193 | 362.3188
22 | 22 | column | SEIS_E+ | 0.90977 | 0.90977 | 0.35943 | 0.76735 | 0.069812 | 192.896 | 82.2444 | 143.2625 | 2763.0712 | 228.8172 | 92.6353 | 228.8172 | 186.6226 | 804.2477 | 804.2477 | 804.2477 | 2412.7432 | 1.508 | OK | 8 | 100 | 80 | 4 | 50.2655 | 201.0619 | 2010.6193 | 362.3188
20 | 20 | column | SEIS_E+ | 0.86528 | 0.86528 | 0.34456 | 0.73104 | 0.067411 | 186.2617 | 78.8408 | 136.4839 | 2763.0712 | 228.8172 | 91.767 | 228.8172 | 186.6226 | 804.2477 | 804.2477 | 804.2477 | 2412.7432 | 1.508 | OK | 8 | 100 | 80 | 4 | 50.2655 | 201.0619 | 2010.6193 | 362.3188
23 | 23 | column | SEIS_E- | 0.86528 | 0.86528 | 0.34456 | 0.73104 | 0.067411 | 186.2617 | 78.8408 | 136.4839 | 2763.0712 | 228.8172 | 91.767 | 228.8172 | 186.6226 | 804.2477 | 804.2477 | 804.2477 | 2412.7432 | 1.508 | OK | 8 | 100 | 80 | 4 | 50.2655 | 201.0619 | 2010.6193 | 362.3188
19 | 19 | column | SEIS_E- | 0.8523 | 0.8523 | 0.30102 | 0.69212 | 0.04372 | 120.8001 | 68.8786 | 129.2183 | 2763.0712 | 228.8172 | 83.1997 | 228.8172 | 186.6226 | 804.2477 | 804.2477 | 804.2477 | 2412.7432 | 1.508 | OK | 8 | 100 | 80 | 4 | 50.2655 | 201.0619 | 2010.6193 | 362.3188
24 | 24 | column | SEIS_E+ | 0.8523 | 0.8523 | 0.30102 | 0.69212 | 0.04372 | 120.8001 | 68.8786 | 129.2183 | 2763.0712 | 228.8172 | 83.1997 | 228.8172 | 186.6226 | 804.2477 | 804.2477 | 804.2477 | 2412.7432 | 1.508 | OK | 8 | 100 | 80 | 4 | 50.2655 | 201.0619 | 2010.6193 | 362.3188

## EC2_after_walls
Element | ElementID | Type | Combination | eta | eta_NM | etaV | etaM | etaN | NEd_kN | VEd_kN | MEd_kNm | NRd_kN | VRd_kN | VRdc_kN | VRds_kN | MRd_kNm | As_top_mm2 | As_bottom_mm2 | As_side_mm2 | As_total_mm2 | rho_long_pct | StaticPass | stirrup_phi_mm | stirrup_spacing_mm | stirrup_spacing_critical_mm | stirrup_legs | Asw_leg_mm2 | Asw_total_mm2 | Asw_per_s_mm2_per_m | fywd_MPa
36 | 36 | beam | SEIS_E+ | 1.9589 | 1.9589 | 1.3593 | 1.9589 | 0.092551 | 204.3455 | 134.8679 | 181.149 | 2207.9245 | 99.2197 | 57.0318 | 99.2197 | 92.4768 | 603.1858 | 603.1858 | 0 | 1206.3716 | 0.80425 | FAIL | 8 | 150 | 100 | 2 | 50.2655 | 100.531 | 670.2064 | 362.3188
38 | 38 | beam | SEIS_E- | 1.9589 | 1.9589 | 1.3593 | 1.9589 | 0.092551 | 204.3455 | 134.8679 | 181.149 | 2207.9245 | 99.2197 | 57.0318 | 99.2197 | 92.4768 | 603.1858 | 603.1858 | 0 | 1206.3716 | 0.80425 | FAIL | 8 | 150 | 100 | 2 | 50.2655 | 100.531 | 670.2064 | 362.3188
33 | 33 | beam | SEIS_E- | 1.8652 | 1.8652 | 1.323 | 1.8652 | 0.061898 | 136.6655 | 131.2708 | 172.4849 | 2207.9245 | 99.2197 | 57.0318 | 99.2197 | 92.4768 | 603.1858 | 603.1858 | 0 | 1206.3716 | 0.80425 | FAIL | 8 | 150 | 100 | 2 | 50.2655 | 100.531 | 670.2064 | 362.3188
31 | 31 | beam | SEIS_E+ | 1.8652 | 1.8652 | 1.323 | 1.8652 | 0.061898 | 136.6655 | 131.2708 | 172.4849 | 2207.9245 | 99.2197 | 57.0318 | 99.2197 | 92.4768 | 603.1858 | 603.1858 | 0 | 1206.3716 | 0.80425 | FAIL | 8 | 150 | 100 | 2 | 50.2655 | 100.531 | 670.2064 | 362.3188
41 | 41 | beam | SEIS_E+ | 1.6827 | 1.6827 | 1.1512 | 1.6827 | 0.0798 | 176.1924 | 114.2194 | 155.613 | 2207.9245 | 99.2197 | 57.0318 | 99.2197 | 92.4768 | 603.1858 | 603.1858 | 0 | 1206.3716 | 0.80425 | FAIL | 8 | 150 | 100 | 2 | 50.2655 | 100.531 | 670.2064 | 362.3188
43 | 43 | beam | SEIS_E- | 1.6827 | 1.6827 | 1.1512 | 1.6827 | 0.0798 | 176.1924 | 114.2194 | 155.613 | 2207.9245 | 99.2197 | 57.0318 | 99.2197 | 92.4768 | 603.1858 | 603.1858 | 0 | 1206.3716 | 0.80425 | FAIL | 8 | 150 | 100 | 2 | 50.2655 | 100.531 | 670.2064 | 362.3188
37 | 37 | beam | ULS_W+_leading | 1.6554 | 1.6554 | 1.5814 | 1.6554 | 0.04651 | 102.6899 | 156.9059 | 153.0821 | 2207.9245 | 99.2197 | 57.0318 | 99.2197 | 92.4768 | 603.1858 | 603.1858 | 0 | 1206.3716 | 0.80425 | FAIL | 8 | 150 | 100 | 2 | 50.2655 | 100.531 | 670.2064 | 362.3188
27 | 27 | beam | ULS_W+_leading | 1.6465 | 1.6465 | 1.5795 | 1.6465 | 0.13983 | 308.7317 | 156.7129 | 152.2598 | 2207.9245 | 99.2197 | 57.0318 | 99.2197 | 92.4768 | 603.1858 | 603.1858 | 0 | 1206.3716 | 0.80425 | FAIL | 8 | 150 | 100 | 2 | 50.2655 | 100.531 | 670.2064 | 362.3188
32 | 32 | beam | ULS_W-_leading | 1.6455 | 1.6455 | 1.581 | 1.6455 | 0.04967 | 109.6675 | 156.8617 | 152.1747 | 2207.9245 | 99.2197 | 57.0318 | 99.2197 | 92.4768 | 603.1858 | 603.1858 | 0 | 1206.3716 | 0.80425 | FAIL | 8 | 150 | 100 | 2 | 50.2655 | 100.531 | 670.2064 | 362.3188
26 | 26 | beam | SEIS_E+ | 1.5833 | 1.5833 | 1.2205 | 1.5833 | 0.036709 | 81.0518 | 121.0985 | 146.4218 | 2207.9245 | 99.2197 | 57.0318 | 99.2197 | 92.4768 | 603.1858 | 603.1858 | 0 | 1206.3716 | 0.80425 | FAIL | 8 | 150 | 100 | 2 | 50.2655 | 100.531 | 670.2064 | 362.3188
28 | 28 | beam | SEIS_E- | 1.5833 | 1.5833 | 1.2205 | 1.5833 | 0.036709 | 81.0518 | 121.0985 | 146.4218 | 2207.9245 | 99.2197 | 57.0318 | 99.2197 | 92.4768 | 603.1858 | 603.1858 | 0 | 1206.3716 | 0.80425 | FAIL | 8 | 150 | 100 | 2 | 50.2655 | 100.531 | 670.2064 | 362.3188
42 | 42 | beam | ULS_W-_leading | 1.4099 | 1.4099 | 1.3794 | 1.4099 | 0.0076304 | 16.8474 | 136.8652 | 130.3854 | 2207.9245 | 99.2197 | 57.0318 | 99.2197 | 92.4768 | 603.1858 | 603.1858 | 0 | 1206.3716 | 0.80425 | FAIL | 8 | 150 | 100 | 2 | 50.2655 | 100.531 | 670.2064 | 362.3188
35 | 35 | beam | SEIS_E- | 1.395 | 1.395 | 1.1663 | 1.395 | 0.047456 | 104.7792 | 115.7215 | 129.0015 | 2207.9245 | 99.2197 | 57.0318 | 99.2197 | 92.4768 | 603.1858 | 603.1858 | 0 | 1206.3716 | 0.80425 | FAIL | 8 | 150 | 100 | 2 | 50.2655 | 100.531 | 670.2064 | 362.3188
39 | 39 | beam | SEIS_E+ | 1.395 | 1.395 | 1.1663 | 1.395 | 0.047456 | 104.7792 | 115.7215 | 129.0015 | 2207.9245 | 99.2197 | 57.0318 | 99.2197 | 92.4768 | 603.1858 | 603.1858 | 0 | 1206.3716 | 0.80425 | FAIL | 8 | 150 | 100 | 2 | 50.2655 | 100.531 | 670.2064 | 362.3188
25 | 25 | beam | ULS_W+_leading | 1.3737 | 1.237 | 1.3737 | 1.237 | 0.0019621 | 4.3323 | 136.2941 | 114.3935 | 2207.9245 | 99.2197 | 57.0318 | 99.2197 | 92.4768 | 603.1858 | 603.1858 | 0 | 1206.3716 | 0.80425 | FAIL | 8 | 150 | 100 | 2 | 50.2655 | 100.531 | 670.2064 | 362.3188
29 | 29 | beam | ULS_W-_leading | 1.3737 | 1.237 | 1.3737 | 1.237 | 0.0019621 | 4.3323 | 136.2941 | 114.3935 | 2207.9245 | 99.2197 | 57.0318 | 99.2197 | 92.4768 | 603.1858 | 603.1858 | 0 | 1206.3716 | 0.80425 | FAIL | 8 | 150 | 100 | 2 | 50.2655 | 100.531 | 670.2064 | 362.3188
30 | 30 | beam | ULS_W+_leading | 1.3626 | 1.2216 | 1.3626 | 1.2216 | 0.0093313 | 20.6027 | 135.1969 | 112.9736 | 2207.9245 | 99.2197 | 57.0318 | 99.2197 | 92.4768 | 603.1858 | 603.1858 | 0 | 1206.3716 | 0.80425 | FAIL | 8 | 150 | 100 | 2 | 50.2655 | 100.531 | 670.2064 | 362.3188
34 | 34 | beam | ULS_W-_leading | 1.3626 | 1.2216 | 1.3626 | 1.2216 | 0.0093313 | 20.6027 | 135.1969 | 112.9736 | 2207.9245 | 99.2197 | 57.0318 | 99.2197 | 92.4768 | 603.1858 | 603.1858 | 0 | 1206.3716 | 0.80425 | FAIL | 8 | 150 | 100 | 2 | 50.2655 | 100.531 | 670.2064 | 362.3188
40 | 40 | beam | ULS_Q_leading_W- | 1.2119 | 1.0649 | 1.2119 | 1.0649 | 0.017755 | 39.2018 | 120.2408 | 98.4791 | 2207.9245 | 99.2197 | 57.0318 | 99.2197 | 92.4768 | 603.1858 | 603.1858 | 0 | 1206.3716 | 0.80425 | FAIL | 8 | 150 | 100 | 2 | 50.2655 | 100.531 | 670.2064 | 362.3188
44 | 44 | beam | ULS_Q_leading_W+ | 1.2119 | 1.0649 | 1.2119 | 1.0649 | 0.017755 | 39.2018 | 120.2408 | 98.4791 | 2207.9245 | 99.2197 | 57.0318 | 99.2197 | 92.4768 | 603.1858 | 603.1858 | 0 | 1206.3716 | 0.80425 | FAIL | 8 | 150 | 100 | 2 | 50.2655 | 100.531 | 670.2064 | 362.3188
4 | 4 | column | SEIS_E- | 1.1926 | 1.1926 | 0.035172 | 0.11673 | 0.34001 | 939.4847 | 8.048 | 21.7936 | 2763.0712 | 228.8172 | 0 | 228.8172 | 186.6226 | 804.2477 | 804.2477 | 804.2477 | 2412.7432 | 1.508 | FAIL | 8 | 100 | 80 | 4 | 50.2655 | 201.0619 | 2010.6193 | 362.3188
3 | 3 | column | SEIS_E+ | 1.1926 | 1.1926 | 0.035172 | 0.11673 | 0.34001 | 939.4847 | 8.048 | 21.7936 | 2763.0712 | 228.8172 | 0 | 228.8172 | 186.6226 | 804.2477 | 804.2477 | 804.2477 | 2412.7432 | 1.508 | FAIL | 8 | 100 | 80 | 4 | 50.2655 | 201.0619 | 2010.6193 | 362.3188
9 | 9 | column | SEIS_E- | 0.73913 | 0.73913 | 0.12838 | 0.24818 | 0.63345 | 1750.2787 | 29.3761 | 46.3342 | 2763.0712 | 228.8172 | 116.8317 | 228.8172 | 186.6226 | 804.2477 | 804.2477 | 804.2477 | 2412.7432 | 1.508 | OK | 8 | 100 | 80 | 4 | 50.2655 | 201.0619 | 2010.6193 | 362.3188
10 | 10 | column | SEIS_E+ | 0.73913 | 0.73913 | 0.12838 | 0.24818 | 0.63345 | 1750.2787 | 29.3761 | 46.3342 | 2763.0712 | 228.8172 | 116.8317 | 228.8172 | 186.6226 | 804.2477 | 804.2477 | 804.2477 | 2412.7432 | 1.508 | OK | 8 | 100 | 80 | 4 | 50.2655 | 201.0619 | 2010.6193 | 362.3188
19 | 19 | column | SEIS_E- | 0.52186 | 0.52186 | 0.21258 | 0.43605 | 0.036627 | 101.2044 | 48.6424 | 81.4099 | 2763.0712 | 228.8172 | 80.6351 | 228.8172 | 186.6226 | 804.2477 | 804.2477 | 804.2477 | 2412.7432 | 1.508 | OK | 8 | 100 | 80 | 4 | 50.2655 | 201.0619 | 2010.6193 | 362.3188
24 | 24 | column | SEIS_E+ | 0.52186 | 0.52186 | 0.21258 | 0.43605 | 0.036627 | 101.2044 | 48.6424 | 81.4099 | 2763.0712 | 228.8172 | 80.6351 | 228.8172 | 186.6226 | 804.2477 | 804.2477 | 804.2477 | 2412.7432 | 1.508 | OK | 8 | 100 | 80 | 4 | 50.2655 | 201.0619 | 2010.6193 | 362.3188
20 | 20 | column | SEIS_E+ | 0.51691 | 0.51691 | 0.22951 | 0.45963 | 0.059892 | 165.4854 | 52.5149 | 85.812 | 2763.0712 | 228.8172 | 89.0479 | 228.8172 | 186.6226 | 804.2477 | 804.2477 | 804.2477 | 2412.7432 | 1.508 | OK | 8 | 100 | 80 | 4 | 50.2655 | 201.0619 | 2010.6193 | 362.3188
23 | 23 | column | SEIS_E- | 0.51691 | 0.51691 | 0.22951 | 0.45963 | 0.059892 | 165.4854 | 52.5149 | 85.812 | 2763.0712 | 228.8172 | 89.0479 | 228.8172 | 186.6226 | 804.2477 | 804.2477 | 804.2477 | 2412.7432 | 1.508 | OK | 8 | 100 | 80 | 4 | 50.2655 | 201.0619 | 2010.6193 | 362.3188
16 | 16 | column | SEIS_E+ | 0.45392 | 0.45392 | 0.15281 | 0.28854 | 0.31432 | 868.484 | 34.9666 | 53.8705 | 2763.0712 | 228.8172 | 116.8317 | 228.8172 | 186.6226 | 804.2477 | 804.2477 | 804.2477 | 2412.7432 | 1.508 | OK | 8 | 100 | 80 | 4 | 50.2655 | 201.0619 | 2010.6193 | 362.3188
15 | 15 | column | SEIS_E- | 0.45392 | 0.45392 | 0.15281 | 0.28854 | 0.31432 | 868.484 | 34.9666 | 53.8705 | 2763.0712 | 228.8172 | 116.8317 | 228.8172 | 186.6226 | 804.2477 | 804.2477 | 804.2477 | 2412.7432 | 1.508 | OK | 8 | 100 | 80 | 4 | 50.2655 | 201.0619 | 2010.6193 | 362.3188
2 | 2 | column | SEIS_E- | 0.43194 | 0.43194 | 0.12316 | 0.25673 | 0.31064 | 858.3265 | 28.1818 | 47.9303 | 2763.0712 | 228.8172 | 116.8317 | 228.8172 | 186.6226 | 804.2477 | 804.2477 | 804.2477 | 2412.7432 | 1.508 | OK | 8 | 100 | 80 | 4 | 50.2655 | 201.0619 | 2010.6193 | 362.3188
5 | 5 | column | SEIS_E+ | 0.43194 | 0.43194 | 0.12316 | 0.25673 | 0.31064 | 858.3265 | 28.1818 | 47.9303 | 2763.0712 | 228.8172 | 116.8317 | 228.8172 | 186.6226 | 804.2477 | 804.2477 | 804.2477 | 2412.7432 | 1.508 | OK | 8 | 100 | 80 | 4 | 50.2655 | 201.0619 | 2010.6193 | 362.3188
8 | 8 | column | SEIS_E+ | 0.39539 | 0.39539 | 0.17993 | 0.34198 | 0.19772 | 546.3194 | 41.171 | 63.8468 | 2763.0712 | 228.8172 | 116.8317 | 228.8172 | 186.6226 | 804.2477 | 804.2477 | 804.2477 | 2412.7432 | 1.508 | OK | 8 | 100 | 80 | 4 | 50.2655 | 201.0619 | 2010.6193 | 362.3188
11 | 11 | column | SEIS_E- | 0.39539 | 0.39539 | 0.17993 | 0.34198 | 0.19772 | 546.3194 | 41.171 | 63.8468 | 2763.0712 | 228.8172 | 116.8317 | 228.8172 | 186.6226 | 804.2477 | 804.2477 | 804.2477 | 2412.7432 | 1.508 | OK | 8 | 100 | 80 | 4 | 50.2655 | 201.0619 | 2010.6193 | 362.3188
14 | 14 | column | SEIS_E- | 0.38154 | 0.38154 | 0.19657 | 0.36292 | 0.15306 | 422.9039 | 44.9787 | 67.7573 | 2763.0712 | 228.8172 | 116.8317 | 228.8172 | 186.6226 | 804.2477 | 804.2477 | 804.2477 | 2412.7432 | 1.508 | OK | 8 | 100 | 80 | 4 | 50.2655 | 201.0619 | 2010.6193 | 362.3188
17 | 17 | column | SEIS_E+ | 0.38154 | 0.38154 | 0.19657 | 0.36292 | 0.15306 | 422.9039 | 44.9787 | 67.7573 | 2763.0712 | 228.8172 | 116.8317 | 228.8172 | 186.6226 | 804.2477 | 804.2477 | 804.2477 | 2412.7432 | 1.508 | OK | 8 | 100 | 80 | 4 | 50.2655 | 201.0619 | 2010.6193 | 362.3188
13 | 13 | column | SEIS_E- | 0.36645 | 0.36645 | 0.19096 | 0.35672 | 0.082769 | 228.6979 | 43.6943 | 66.5989 | 2763.0712 | 228.8172 | 97.3209 | 228.8172 | 186.6226 | 804.2477 | 804.2477 | 804.2477 | 2412.7432 | 1.508 | OK | 8 | 100 | 80 | 4 | 50.2655 | 201.0619 | 2010.6193 | 362.3188
18 | 18 | column | SEIS_E+ | 0.36645 | 0.36645 | 0.19096 | 0.35672 | 0.082769 | 228.6979 | 43.6943 | 66.5989 | 2763.0712 | 228.8172 | 97.3209 | 228.8172 | 186.6226 | 804.2477 | 804.2477 | 804.2477 | 2412.7432 | 1.508 | OK | 8 | 100 | 80 | 4 | 50.2655 | 201.0619 | 2010.6193 | 362.3188
1 | 1 | column | SEIS_E- | 0.33866 | 0.33866 | 0.14822 | 0.29091 | 0.1715 | 473.8738 | 33.9153 | 54.3121 | 2763.0712 | 228.8172 | 116.8317 | 228.8172 | 186.6226 | 804.2477 | 804.2477 | 804.2477 | 2412.7432 | 1.508 | OK | 8 | 100 | 80 | 4 | 50.2655 | 201.0619 | 2010.6193 | 362.3188
6 | 6 | column | SEIS_E+ | 0.33866 | 0.33866 | 0.14822 | 0.29091 | 0.1715 | 473.8738 | 33.9153 | 54.3121 | 2763.0712 | 228.8172 | 116.8317 | 228.8172 | 186.6226 | 804.2477 | 804.2477 | 804.2477 | 2412.7432 | 1.508 | OK | 8 | 100 | 80 | 4 | 50.2655 | 201.0619 | 2010.6193 | 362.3188
7 | 7 | column | SEIS_E- | 0.3357 | 0.3357 | 0.16897 | 0.32482 | 0.12799 | 353.6351 | 38.6623 | 60.6427 | 2763.0712 | 228.8172 | 113.672 | 228.8172 | 186.6226 | 804.2477 | 804.2477 | 804.2477 | 2412.7432 | 1.508 | OK | 8 | 100 | 80 | 4 | 50.2655 | 201.0619 | 2010.6193 | 362.3188
12 | 12 | column | SEIS_E+ | 0.3357 | 0.3357 | 0.16897 | 0.32482 | 0.12799 | 353.6351 | 38.6623 | 60.6427 | 2763.0712 | 228.8172 | 113.672 | 228.8172 | 186.6226 | 804.2477 | 804.2477 | 804.2477 | 2412.7432 | 1.508 | OK | 8 | 100 | 80 | 4 | 50.2655 | 201.0619 | 2010.6193 | 362.3188
22 | 22 | column | SEIS_E+ | 0.33088 | 0.33088 | 0.16684 | 0.32928 | 0.10112 | 279.409 | 38.1754 | 61.4768 | 2763.0712 | 228.8172 | 103.9577 | 228.8172 | 186.6226 | 804.2477 | 804.2477 | 804.2477 | 2412.7432 | 1.508 | OK | 8 | 100 | 80 | 4 | 50.2655 | 201.0619 | 2010.6193 | 362.3188
21 | 21 | column | SEIS_E- | 0.33088 | 0.33088 | 0.16684 | 0.32928 | 0.10112 | 279.409 | 38.1754 | 61.4768 | 2763.0712 | 228.8172 | 103.9577 | 228.8172 | 186.6226 | 804.2477 | 804.2477 | 804.2477 | 2412.7432 | 1.508 | OK | 8 | 100 | 80 | 4 | 50.2655 | 201.0619 | 2010.6193 | 362.3188

## EC2_final
Element | ElementID | Type | Combination | eta | eta_NM | etaV | etaM | etaN | NEd_kN | VEd_kN | MEd_kNm | NRd_kN | VRd_kN | VRdc_kN | VRds_kN | MRd_kNm | As_top_mm2 | As_bottom_mm2 | As_side_mm2 | As_total_mm2 | rho_long_pct | StaticPass | stirrup_phi_mm | stirrup_spacing_mm | stirrup_spacing_critical_mm | stirrup_legs | Asw_leg_mm2 | Asw_total_mm2 | Asw_per_s_mm2_per_m | fywd_MPa
37 | 37 | beam | SEIS_E+ | 0.97965 | 0.97965 | 0.8245 | 0.97965 | 0.027182 | 114.6543 | 151.901 | 197.0798 | 4218.0345 | 184.2339 | 99.6351 | 184.2339 | 201.1728 | 1055.5751 | 1055.5751 | 0 | 2111.1503 | 0.72176 | OK | 8 | 100 | 100 | 2 | 50.2655 | 100.531 | 1005.3096 | 362.3188
42 | 42 | beam | SEIS_E- | 0.97953 | 0.97953 | 0.77233 | 0.97953 | 0.0028438 | 11.9954 | 142.2897 | 197.0549 | 4218.0345 | 184.2339 | 99.6351 | 184.2339 | 201.1728 | 1055.5751 | 1055.5751 | 0 | 2111.1503 | 0.72176 | OK | 8 | 100 | 100 | 2 | 50.2655 | 100.531 | 1005.3096 | 362.3188
26 | 26 | beam | SEIS_E+ | 0.97659 | 0.97659 | 0.77353 | 0.97659 | 0.021327 | 89.9581 | 142.5106 | 196.4636 | 4218.0345 | 184.2339 | 99.6351 | 184.2339 | 201.1728 | 1055.5751 | 1055.5751 | 0 | 2111.1503 | 0.72176 | OK | 8 | 100 | 100 | 2 | 50.2655 | 100.531 | 1005.3096 | 362.3188
28 | 28 | beam | SEIS_E- | 0.97659 | 0.97659 | 0.77353 | 0.97659 | 0.021327 | 89.9581 | 142.5106 | 196.4636 | 4218.0345 | 184.2339 | 99.6351 | 184.2339 | 201.1728 | 1055.5751 | 1055.5751 | 0 | 2111.1503 | 0.72176 | OK | 8 | 100 | 100 | 2 | 50.2655 | 100.531 | 1005.3096 | 362.3188
27 | 27 | beam | ULS_W+_leading | 0.9745 | 0.9745 | 0.93969 | 0.9745 | 0.083876 | 345.0102 | 170.8691 | 168.4346 | 4113.3148 | 181.8352 | 94.2692 | 181.8352 | 172.8426 | 911.0619 | 911.0619 | 0 | 1822.1237 | 0.62295 | OK | 8 | 100 | 100 | 2 | 50.2655 | 100.531 | 1005.3096 | 362.3188
38 | 38 | beam | SEIS_E- | 0.94742 | 0.94742 | 0.9031 | 0.94742 | 0.047029 | 213.7891 | 170.2892 | 271.1254 | 4545.8529 | 188.5611 | 113.4726 | 188.5611 | 286.1731 | 1507.9645 | 1507.9645 | 0 | 3015.9289 | 1.0311 | OK | 8 | 100 | 100 | 2 | 50.2655 | 100.531 | 1005.3096 | 362.3188
36 | 36 | beam | SEIS_E+ | 0.94742 | 0.94742 | 0.9031 | 0.94742 | 0.047029 | 213.7891 | 170.2892 | 271.1254 | 4545.8529 | 188.5611 | 113.4726 | 188.5611 | 286.1731 | 1507.9645 | 1507.9645 | 0 | 3015.9289 | 1.0311 | OK | 8 | 100 | 100 | 2 | 50.2655 | 100.531 | 1005.3096 | 362.3188
32 | 32 | beam | ULS_W+_leading | 0.93129 | 0.8227 | 0.93129 | 0.8227 | 0.063296 | 266.9863 | 171.575 | 165.5054 | 4218.0345 | 184.2339 | 99.6351 | 184.2339 | 201.1728 | 1055.5751 | 1055.5751 | 0 | 2111.1503 | 0.72176 | OK | 8 | 100 | 100 | 2 | 50.2655 | 100.531 | 1005.3096 | 362.3188
39 | 39 | beam | SEIS_E+ | 0.91677 | 0.91677 | 0.69861 | 0.91677 | 0.027235 | 110.416 | 125.959 | 143.7281 | 4054.1253 | 180.3001 | 90.9931 | 180.3001 | 156.7762 | 829.3805 | 829.3805 | 0 | 1658.7609 | 0.5671 | OK | 8 | 100 | 100 | 2 | 50.2655 | 100.531 | 1005.3096 | 362.3188
35 | 35 | beam | SEIS_E- | 0.91677 | 0.91677 | 0.69861 | 0.91677 | 0.027235 | 110.416 | 125.959 | 143.7281 | 4054.1253 | 180.3001 | 90.9931 | 180.3001 | 156.7762 | 829.3805 | 829.3805 | 0 | 1658.7609 | 0.5671 | OK | 8 | 100 | 100 | 2 | 50.2655 | 100.531 | 1005.3096 | 362.3188
31 | 31 | beam | SEIS_E+ | 0.87592 | 0.87592 | 0.86319 | 0.87592 | 0.034437 | 156.5466 | 162.7649 | 250.6645 | 4545.8529 | 188.5611 | 113.4726 | 188.5611 | 286.1731 | 1507.9645 | 1507.9645 | 0 | 3015.9289 | 1.0311 | OK | 8 | 100 | 100 | 2 | 50.2655 | 100.531 | 1005.3096 | 362.3188
33 | 33 | beam | SEIS_E- | 0.87592 | 0.87592 | 0.86319 | 0.87592 | 0.034437 | 156.5466 | 162.7649 | 250.6645 | 4545.8529 | 188.5611 | 113.4726 | 188.5611 | 286.1731 | 1507.9645 | 1507.9645 | 0 | 3015.9289 | 1.0311 | OK | 8 | 100 | 100 | 2 | 50.2655 | 100.531 | 1005.3096 | 362.3188
34 | 34 | beam | SEIS_E+ | 0.85674 | 0.85674 | 0.68294 | 0.85674 | 0.019136 | 77.5809 | 123.1335 | 134.317 | 4054.1253 | 180.3001 | 90.9931 | 180.3001 | 156.7762 | 829.3805 | 829.3805 | 0 | 1658.7609 | 0.5671 | OK | 8 | 100 | 100 | 2 | 50.2655 | 100.531 | 1005.3096 | 362.3188
30 | 30 | beam | SEIS_E- | 0.85674 | 0.85674 | 0.68294 | 0.85674 | 0.019136 | 77.5809 | 123.1335 | 134.317 | 4054.1253 | 180.3001 | 90.9931 | 180.3001 | 156.7762 | 829.3805 | 829.3805 | 0 | 1658.7609 | 0.5671 | OK | 8 | 100 | 100 | 2 | 50.2655 | 100.531 | 1005.3096 | 362.3188
25 | 25 | beam | ULS_W+_leading | 0.84212 | 0.75772 | 0.84212 | 0.75772 | 0.00028274 | 1.1463 | 151.8335 | 118.7924 | 4054.1253 | 180.3001 | 90.9931 | 180.3001 | 156.7762 | 829.3805 | 829.3805 | 0 | 1658.7609 | 0.5671 | OK | 8 | 100 | 100 | 2 | 50.2655 | 100.531 | 1005.3096 | 362.3188
29 | 29 | beam | ULS_W-_leading | 0.84212 | 0.75772 | 0.84212 | 0.75772 | 0.00028274 | 1.1463 | 151.8335 | 118.7924 | 4054.1253 | 180.3001 | 90.9931 | 180.3001 | 156.7762 | 829.3805 | 829.3805 | 0 | 1658.7609 | 0.5671 | OK | 8 | 100 | 100 | 2 | 50.2655 | 100.531 | 1005.3096 | 362.3188
3 | 3 | column | SEIS_E+ | 0.81967 | 0.81967 | 0.13572 | 0.19012 | 0.16714 | 825.179 | 40.3559 | 78.0672 | 4937.0904 | 297.3444 | 9.7447 | 297.3444 | 410.702 | 1256.6371 | 1256.6371 | 1256.6371 | 3769.9112 | 1.2463 | OK | 8 | 100 | 80 | 4 | 50.2655 | 201.0619 | 2010.6193 | 362.3188
4 | 4 | column | SEIS_E- | 0.81967 | 0.81967 | 0.13572 | 0.19012 | 0.16714 | 825.179 | 40.3559 | 78.0672 | 4937.0904 | 297.3444 | 9.7447 | 297.3444 | 410.702 | 1256.6371 | 1256.6371 | 1256.6371 | 3769.9112 | 1.2463 | OK | 8 | 100 | 80 | 4 | 50.2655 | 201.0619 | 2010.6193 | 362.3188
43 | 43 | beam | SEIS_E- | 0.81905 | 0.81905 | 0.76602 | 0.81905 | 0.040168 | 182.5982 | 144.4409 | 234.3913 | 4545.8529 | 188.5611 | 113.4726 | 188.5611 | 286.1731 | 1507.9645 | 1507.9645 | 0 | 3015.9289 | 1.0311 | OK | 8 | 100 | 100 | 2 | 50.2655 | 100.531 | 1005.3096 | 362.3188
41 | 41 | beam | SEIS_E+ | 0.81905 | 0.81905 | 0.76602 | 0.81905 | 0.040168 | 182.5982 | 144.4409 | 234.3913 | 4545.8529 | 188.5611 | 113.4726 | 188.5611 | 286.1731 | 1507.9645 | 1507.9645 | 0 | 3015.9289 | 1.0311 | OK | 8 | 100 | 100 | 2 | 50.2655 | 100.531 | 1005.3096 | 362.3188
40 | 40 | beam | ULS_Q_leading_W- | 0.73987 | 0.60449 | 0.73987 | 0.60449 | 0.0085509 | 34.6665 | 133.3984 | 94.7693 | 4054.1253 | 180.3001 | 90.9931 | 180.3001 | 156.7762 | 829.3805 | 829.3805 | 0 | 1658.7609 | 0.5671 | OK | 8 | 100 | 100 | 2 | 50.2655 | 100.531 | 1005.3096 | 362.3188
44 | 44 | beam | ULS_Q_leading_W+ | 0.73987 | 0.60449 | 0.73987 | 0.60449 | 0.0085509 | 34.6665 | 133.3984 | 94.7693 | 4054.1253 | 180.3001 | 90.9931 | 180.3001 | 156.7762 | 829.3805 | 829.3805 | 0 | 1658.7609 | 0.5671 | OK | 8 | 100 | 100 | 2 | 50.2655 | 100.531 | 1005.3096 | 362.3188
9 | 9 | column | SEIS_E- | 0.7193 | 0.7193 | 0.11042 | 0.20652 | 0.63207 | 1746.4595 | 25.2671 | 38.5566 | 2763.0712 | 228.8172 | 116.8317 | 228.8172 | 186.6226 | 804.2477 | 804.2477 | 804.2477 | 2412.7432 | 1.508 | OK | 8 | 100 | 80 | 4 | 50.2655 | 201.0619 | 2010.6193 | 362.3188
10 | 10 | column | SEIS_E+ | 0.7193 | 0.7193 | 0.11042 | 0.20652 | 0.63207 | 1746.4595 | 25.2671 | 38.5566 | 2763.0712 | 228.8172 | 116.8317 | 228.8172 | 186.6226 | 804.2477 | 804.2477 | 804.2477 | 2412.7432 | 1.508 | OK | 8 | 100 | 80 | 4 | 50.2655 | 201.0619 | 2010.6193 | 362.3188
20 | 20 | column | SEIS_E+ | 0.55221 | 0.55221 | 0.2541 | 0.4839 | 0.057758 | 159.5898 | 58.1436 | 90.3425 | 2763.0712 | 228.8172 | 88.2763 | 228.8172 | 186.6226 | 804.2477 | 804.2477 | 804.2477 | 2412.7432 | 1.508 | OK | 8 | 100 | 80 | 4 | 50.2655 | 201.0619 | 2010.6193 | 362.3188
23 | 23 | column | SEIS_E- | 0.55221 | 0.55221 | 0.2541 | 0.4839 | 0.057758 | 159.5898 | 58.1436 | 90.3425 | 2763.0712 | 228.8172 | 88.2763 | 228.8172 | 186.6226 | 804.2477 | 804.2477 | 804.2477 | 2412.7432 | 1.508 | OK | 8 | 100 | 80 | 4 | 50.2655 | 201.0619 | 2010.6193 | 362.3188
19 | 19 | column | SEIS_E- | 0.51187 | 0.51187 | 0.22184 | 0.43071 | 0.038421 | 106.1592 | 50.7602 | 80.4124 | 2763.0712 | 228.8172 | 81.2836 | 228.8172 | 186.6226 | 804.2477 | 804.2477 | 804.2477 | 2412.7432 | 1.508 | OK | 8 | 100 | 80 | 4 | 50.2655 | 201.0619 | 2010.6193 | 362.3188
24 | 24 | column | SEIS_E+ | 0.51187 | 0.51187 | 0.22184 | 0.43071 | 0.038421 | 106.1592 | 50.7602 | 80.4124 | 2763.0712 | 228.8172 | 81.2836 | 228.8172 | 186.6226 | 804.2477 | 804.2477 | 804.2477 | 2412.7432 | 1.508 | OK | 8 | 100 | 80 | 4 | 50.2655 | 201.0619 | 2010.6193 | 362.3188
2 | 2 | column | SEIS_E- | 0.45274 | 0.45274 | 0.11682 | 0.22179 | 0.35325 | 976.053 | 26.7309 | 41.4072 | 2763.0712 | 228.8172 | 116.8317 | 228.8172 | 186.6226 | 804.2477 | 804.2477 | 804.2477 | 2412.7432 | 1.508 | OK | 8 | 100 | 80 | 4 | 50.2655 | 201.0619 | 2010.6193 | 362.3188
5 | 5 | column | SEIS_E+ | 0.45274 | 0.45274 | 0.11682 | 0.22179 | 0.35325 | 976.053 | 26.7309 | 41.4072 | 2763.0712 | 228.8172 | 116.8317 | 228.8172 | 186.6226 | 804.2477 | 804.2477 | 804.2477 | 2412.7432 | 1.508 | OK | 8 | 100 | 80 | 4 | 50.2655 | 201.0619 | 2010.6193 | 362.3188
14 | 14 | column | SEIS_E+ | 0.44806 | 0.44806 | 0.24052 | 0.44293 | 0.12359 | 341.5002 | 55.036 | 82.6933 | 2763.0712 | 228.8172 | 112.0839 | 228.8172 | 186.6226 | 804.2477 | 804.2477 | 804.2477 | 2412.7432 | 1.508 | OK | 8 | 100 | 80 | 4 | 50.2655 | 201.0619 | 2010.6193 | 362.3188
17 | 17 | column | SEIS_E- | 0.44806 | 0.44806 | 0.24052 | 0.44293 | 0.12359 | 341.5002 | 55.036 | 82.6933 | 2763.0712 | 228.8172 | 112.0839 | 228.8172 | 186.6226 | 804.2477 | 804.2477 | 804.2477 | 2412.7432 | 1.508 | OK | 8 | 100 | 80 | 4 | 50.2655 | 201.0619 | 2010.6193 | 362.3188
16 | 16 | column | SEIS_E+ | 0.44538 | 0.44538 | 0.14766 | 0.27539 | 0.31349 | 866.1937 | 33.7863 | 51.4139 | 2763.0712 | 228.8172 | 116.8317 | 228.8172 | 186.6226 | 804.2477 | 804.2477 | 804.2477 | 2412.7432 | 1.508 | OK | 8 | 100 | 80 | 4 | 50.2655 | 201.0619 | 2010.6193 | 362.3188
15 | 15 | column | SEIS_E- | 0.44538 | 0.44538 | 0.14766 | 0.27539 | 0.31349 | 866.1937 | 33.7863 | 51.4139 | 2763.0712 | 228.8172 | 116.8317 | 228.8172 | 186.6226 | 804.2477 | 804.2477 | 804.2477 | 2412.7432 | 1.508 | OK | 8 | 100 | 80 | 4 | 50.2655 | 201.0619 | 2010.6193 | 362.3188
8 | 8 | column | SEIS_E- | 0.43663 | 0.43663 | 0.17395 | 0.32696 | 0.26636 | 735.9776 | 39.8038 | 61.0426 | 2763.0712 | 228.8172 | 116.8317 | 228.8172 | 186.6226 | 804.2477 | 804.2477 | 804.2477 | 2412.7432 | 1.508 | OK | 8 | 100 | 80 | 4 | 50.2655 | 201.0619 | 2010.6193 | 362.3188
11 | 11 | column | SEIS_E+ | 0.43663 | 0.43663 | 0.17395 | 0.32696 | 0.26636 | 735.9776 | 39.8038 | 61.0426 | 2763.0712 | 228.8172 | 116.8317 | 228.8172 | 186.6226 | 804.2477 | 804.2477 | 804.2477 | 2412.7432 | 1.508 | OK | 8 | 100 | 80 | 4 | 50.2655 | 201.0619 | 2010.6193 | 362.3188
18 | 18 | column | SEIS_E+ | 0.39791 | 0.39791 | 0.20988 | 0.38679 | 0.088268 | 243.8902 | 48.0242 | 72.2125 | 2763.0712 | 228.8172 | 99.3092 | 228.8172 | 186.6226 | 804.2477 | 804.2477 | 804.2477 | 2412.7432 | 1.508 | OK | 8 | 100 | 80 | 4 | 50.2655 | 201.0619 | 2010.6193 | 362.3188
13 | 13 | column | SEIS_E- | 0.39791 | 0.39791 | 0.20988 | 0.38679 | 0.088268 | 243.8902 | 48.0242 | 72.2125 | 2763.0712 | 228.8172 | 99.3092 | 228.8172 | 186.6226 | 804.2477 | 804.2477 | 804.2477 | 2412.7432 | 1.508 | OK | 8 | 100 | 80 | 4 | 50.2655 | 201.0619 | 2010.6193 | 362.3188
12 | 12 | column | SEIS_E+ | 0.35803 | 0.35803 | 0.18456 | 0.34593 | 0.13709 | 378.7957 | 42.23 | 64.5853 | 2763.0712 | 228.8172 | 116.8317 | 228.8172 | 186.6226 | 804.2477 | 804.2477 | 804.2477 | 2412.7432 | 1.508 | OK | 8 | 100 | 80 | 4 | 50.2655 | 201.0619 | 2010.6193 | 362.3188
7 | 7 | column | SEIS_E- | 0.35803 | 0.35803 | 0.18456 | 0.34593 | 0.13709 | 378.7957 | 42.23 | 64.5853 | 2763.0712 | 228.8172 | 116.8317 | 228.8172 | 186.6226 | 804.2477 | 804.2477 | 804.2477 | 2412.7432 | 1.508 | OK | 8 | 100 | 80 | 4 | 50.2655 | 201.0619 | 2010.6193 | 362.3188
1 | 1 | column | SEIS_E- | 0.31913 | 0.31913 | 0.13589 | 0.25222 | 0.18365 | 507.4309 | 31.0931 | 47.0898 | 2763.0712 | 228.8172 | 116.8317 | 228.8172 | 186.6226 | 804.2477 | 804.2477 | 804.2477 | 2412.7432 | 1.508 | OK | 8 | 100 | 80 | 4 | 50.2655 | 201.0619 | 2010.6193 | 362.3188
6 | 6 | column | SEIS_E+ | 0.31913 | 0.31913 | 0.13589 | 0.25222 | 0.18365 | 507.4309 | 31.0931 | 47.0898 | 2763.0712 | 228.8172 | 116.8317 | 228.8172 | 186.6226 | 804.2477 | 804.2477 | 804.2477 | 2412.7432 | 1.508 | OK | 8 | 100 | 80 | 4 | 50.2655 | 201.0619 | 2010.6193 | 362.3188
21 | 21 | column | SEIS_E- | 0.27449 | 0.27449 | 0.14426 | 0.27161 | 0.097212 | 268.6034 | 33.0093 | 50.7091 | 2763.0712 | 228.8172 | 102.5435 | 228.8172 | 186.6226 | 804.2477 | 804.2477 | 804.2477 | 2412.7432 | 1.508 | OK | 8 | 100 | 80 | 4 | 50.2655 | 201.0619 | 2010.6193 | 362.3188
22 | 22 | column | SEIS_E+ | 0.27449 | 0.27449 | 0.14426 | 0.27161 | 0.097212 | 268.6034 | 33.0093 | 50.7091 | 2763.0712 | 228.8172 | 102.5435 | 228.8172 | 186.6226 | 804.2477 | 804.2477 | 804.2477 | 2412.7432 | 1.508 | OK | 8 | 100 | 80 | 4 | 50.2655 | 201.0619 | 2010.6193 | 362.3188

## Seismic_storeys_before
Story | h [m] | de [mm] | ds = q·de [mm] | ν·ds/h [-] | DLS limit [-] | DLS utilization | Ptot [kN] | Vtot [kN] | theta | theta_status
1 | 3 | 17.5067 | 26.2601 | 0.0043767 | 0.005 | 0.87534 | 4139.802 | 1044.1778 | 0.034704 | OK (≤0.10)
2 | 3 | 22.5253 | 33.788 | 0.0056313 | 0.005 | 1.1263 | 3063.5225 | 932.9246 | 0.036984 | OK (≤0.10)
3 | 3 | 17.6577 | 26.4865 | 0.0044144 | 0.005 | 0.88288 | 1987.243 | 710.4183 | 0.024697 | OK (≤0.10)
4 | 3 | 9.8758 | 14.8137 | 0.0024689 | 0.005 | 0.49379 | 910.9635 | 376.6589 | 0.011942 | OK (≤0.10)

## Seismic_storeys_after
Story | h [m] | de [mm] | ds = q·de [mm] | ν·ds/h [-] | DLS limit [-] | DLS utilization | Ptot [kN] | Vtot [kN] | theta | theta_status
1 | 3 | 1.3411 | 2.0116 | 0.00033526 | 0.005 | 0.067053 | 4745.5082 | 2016.841 | 0.0015777 | OK (≤0.10)
2 | 3 | 1.9047 | 2.857 | 0.00047616 | 0.005 | 0.095233 | 3501.6616 | 1799.6503 | 0.001853 | OK (≤0.10)
3 | 3 | 2.1509 | 3.2263 | 0.00053772 | 0.005 | 0.10754 | 2268.2995 | 1368.9303 | 0.001782 | OK (≤0.10)
4 | 3 | 1.9456 | 2.9184 | 0.00048641 | 0.005 | 0.097281 | 1034.9374 | 722.8504 | 0.0013928 | OK (≤0.10)

## NVM_envelopes_final
Element | x_m | N_max_kN | N_min_kN | V_max_kN | V_min_kN | M_max_kNm | M_min_kNm
1 | 0 | -370.4893 | -595.1153 | 4.4067 | -31.0931 | 46.1896 | -16.5876
1 | 0.075 | -370.195 | -594.718 | 4.4067 | -31.0931 | 43.8576 | -16.2571
1 | 0.15 | -369.9007 | -594.3207 | 4.4067 | -31.0931 | 41.5256 | -15.9266
1 | 0.225 | -369.6064 | -593.9234 | 4.4067 | -31.0931 | 39.1937 | -15.5961
1 | 0.3 | -369.3121 | -593.5261 | 4.4067 | -31.0931 | 36.8617 | -15.2656
1 | 0.375 | -369.0178 | -593.1288 | 4.4067 | -31.0931 | 34.5297 | -14.9351
1 | 0.45 | -368.7235 | -592.7315 | 4.4067 | -31.0931 | 32.1977 | -14.6046
1 | 0.525 | -368.4292 | -592.3342 | 4.4067 | -31.0931 | 29.8657 | -14.2741
1 | 0.6 | -368.1349 | -591.9369 | 4.4067 | -31.0931 | 27.5337 | -13.9436
1 | 0.675 | -367.8406 | -591.5396 | 4.4067 | -31.0931 | 25.2018 | -13.6131
1 | 0.75 | -367.5463 | -591.1422 | 4.4067 | -31.0931 | 22.8698 | -13.2826
1 | 0.825 | -367.252 | -590.7449 | 4.4067 | -31.0931 | 20.5378 | -12.9521
1 | 0.9 | -366.9577 | -590.3476 | 4.4067 | -31.0931 | 18.2058 | -12.6216
1 | 0.975 | -366.6634 | -589.9503 | 4.4067 | -31.0931 | 15.8738 | -12.2911
1 | 1.05 | -366.3691 | -589.553 | 4.4067 | -31.0931 | 13.5418 | -11.9606
1 | 1.125 | -366.0748 | -589.1557 | 4.4067 | -31.0931 | 11.2099 | -11.6301
1 | 1.2 | -365.7805 | -588.7584 | 4.4067 | -31.0931 | 8.8779 | -11.2996
1 | 1.275 | -365.4862 | -588.3611 | 4.4067 | -31.0931 | 6.5459 | -10.9691
1 | 1.35 | -365.1919 | -587.9638 | 4.4067 | -31.0931 | 4.2139 | -10.6386
1 | 1.425 | -364.8976 | -587.5665 | 4.4067 | -31.0931 | 1.8819 | -10.3081
1 | 1.5 | -364.6033 | -587.1692 | 4.4067 | -31.0931 | -0.45007 | -9.9776
1 | 1.575 | -364.309 | -586.7719 | 4.4067 | -31.0931 | -2.7821 | -9.6471
1 | 1.65 | -364.0147 | -586.3746 | 4.4067 | -31.0931 | -5.114 | -9.6922
1 | 1.725 | -363.7204 | -585.9773 | 4.4067 | -31.0931 | -7.446 | -11.0738
1 | 1.8 | -363.4261 | -585.58 | 4.4067 | -31.0931 | -8.6556 | -12.4639
1 | 1.875 | -363.1318 | -585.1827 | 4.4067 | -31.0931 | -8.3251 | -13.8659
1 | 1.95 | -362.8375 | -584.7854 | 4.4067 | -31.0931 | -7.9946 | -15.2679
1 | 2.025 | -362.5432 | -584.3881 | 4.4067 | -31.0931 | -7.6641 | -16.774
1 | 2.1 | -362.2489 | -583.9908 | 4.4067 | -31.0931 | -7.3336 | -19.1059
1 | 2.175 | -361.9546 | -583.5935 | 4.4067 | -31.0931 | -7.0031 | -21.4379
1 | 2.25 | -361.6603 | -583.1961 | 4.4067 | -31.0931 | -6.6726 | -23.7699
1 | 2.325 | -361.366 | -582.7988 | 4.4067 | -31.0931 | -6.3421 | -26.1019
1 | 2.4 | -361.0717 | -582.4015 | 4.4067 | -31.0931 | -6.0116 | -28.4339
1 | 2.475 | -360.7774 | -582.0042 | 4.4067 | -31.0931 | -5.6811 | -30.7659
1 | 2.55 | -360.4831 | -581.6069 | 4.4067 | -31.0931 | -5.3506 | -33.0979
1 | 2.625 | -360.1888 | -581.2096 | 4.4067 | -31.0931 | -5.0201 | -35.4298
1 | 2.7 | -359.8945 | -580.8123 | 4.4067 | -31.0931 | -4.6896 | -37.7618
1 | 2.775 | -359.6002 | -580.415 | 4.4067 | -31.0931 | -4.3591 | -40.0938
1 | 2.85 | -359.3059 | -580.0177 | 4.4067 | -31.0931 | -4.0286 | -42.4258
1 | 2.925 | -359.0116 | -579.6204 | 4.4067 | -31.0931 | -3.6981 | -44.7578
1 | 3 | -358.7173 | -579.2231 | 4.4067 | -31.0931 | -3.3676 | -47.0898
2 | 0 | -740.6235 | -1163.1421 | 24.9816 | -26.7309 | 41.4072 | -36.8727
2 | 0.075 | -740.3292 | -1162.7448 | 24.9816 | -26.7309 | 39.4024 | -34.9991
2 | 0.15 | -740.0349 | -1162.3475 | 24.9816 | -26.7309 | 37.3975 | -33.1255
2 | 0.225 | -739.7406 | -1161.9502 | 24.9816 | -26.7309 | 35.3927 | -31.2519
2 | 0.3 | -739.4463 | -1161.5529 | 24.9816 | -26.7309 | 33.3879 | -29.3783
2 | 0.375 | -739.152 | -1161.1556 | 24.9816 | -26.7309 | 31.3831 | -27.5047
2 | 0.45 | -738.8577 | -1160.7583 | 24.9816 | -26.7309 | 29.3783 | -25.631
2 | 0.525 | -738.5634 | -1160.361 | 24.9816 | -26.7309 | 27.3735 | -23.7574
2 | 0.6 | -738.2691 | -1159.9637 | 24.9816 | -26.7309 | 25.3686 | -21.8838
2 | 0.675 | -737.9748 | -1159.5664 | 24.9816 | -26.7309 | 23.3638 | -20.0102
2 | 0.75 | -737.6805 | -1159.1691 | 24.9816 | -26.7309 | 21.359 | -18.1366
2 | 0.825 | -737.3862 | -1158.7718 | 24.9816 | -26.7309 | 19.3542 | -16.263
2 | 0.9 | -737.0919 | -1158.3745 | 24.9816 | -26.7309 | 17.3494 | -14.3893
2 | 0.975 | -736.7976 | -1157.9772 | 24.9816 | -26.7309 | 15.3446 | -12.5157
2 | 1.05 | -736.5033 | -1157.5799 | 24.9816 | -26.7309 | 13.3397 | -10.6421
2 | 1.125 | -736.209 | -1157.1826 | 24.9816 | -26.7309 | 11.3349 | -8.7685
2 | 1.2 | -735.9147 | -1156.7853 | 24.9816 | -26.7309 | 9.3301 | -6.8949
2 | 1.275 | -735.6204 | -1156.388 | 24.9816 | -26.7309 | 7.3253 | -5.0212
2 | 1.35 | -735.3261 | -1155.9907 | 24.9816 | -26.7309 | 5.3205 | -3.1476
2 | 1.425 | -735.0318 | -1155.5934 | 24.9816 | -26.7309 | 3.3157 | -1.274
2 | 1.5 | -734.7375 | -1155.196 | 24.9816 | -26.7309 | 1.3108 | 0.59961
2 | 1.575 | -734.4432 | -1154.7987 | 24.9816 | -26.7309 | 2.4732 | -0.69397
2 | 1.65 | -734.1489 | -1154.4014 | 24.9816 | -26.7309 | 4.3468 | -2.6988
2 | 1.725 | -733.8546 | -1154.0041 | 24.9816 | -26.7309 | 6.2205 | -4.7036
2 | 1.8 | -733.5603 | -1153.6068 | 24.9816 | -26.7309 | 8.0941 | -6.7084
2 | 1.875 | -733.266 | -1153.2095 | 24.9816 | -26.7309 | 9.9677 | -8.7132
2 | 1.95 | -732.9717 | -1152.8122 | 24.9816 | -26.7309 | 11.8413 | -10.7181
2 | 2.025 | -732.6774 | -1152.4149 | 24.9816 | -26.7309 | 13.7149 | -12.7229
2 | 2.1 | -732.3831 | -1152.0176 | 24.9816 | -26.7309 | 15.5886 | -14.7277
2 | 2.175 | -732.0888 | -1151.6203 | 24.9816 | -26.7309 | 17.4622 | -16.7325
2 | 2.25 | -731.7945 | -1151.223 | 24.9816 | -26.7309 | 19.3358 | -18.7373
2 | 2.325 | -731.5002 | -1150.8257 | 24.9816 | -26.7309 | 21.2094 | -20.7421
2 | 2.4 | -731.2059 | -1150.4284 | 24.9816 | -26.7309 | 23.083 | -22.747
2 | 2.475 | -730.9116 | -1150.0311 | 24.9816 | -26.7309 | 24.9566 | -24.7518
2 | 2.55 | -730.6173 | -1149.6338 | 24.9816 | -26.7309 | 26.8303 | -26.7566
2 | 2.625 | -730.323 | -1149.2365 | 24.9816 | -26.7309 | 28.7039 | -28.7614
2 | 2.7 | -730.0287 | -1148.8392 | 24.9816 | -26.7309 | 30.5775 | -30.7662
2 | 2.775 | -729.7344 | -1148.4419 | 24.9816 | -26.7309 | 32.4511 | -32.771
2 | 2.85 | -729.4401 | -1148.0446 | 24.9816 | -26.7309 | 34.3247 | -34.7759
2 | 2.925 | -729.1458 | -1147.6473 | 24.9816 | -26.7309 | 36.1984 | -36.7807
2 | 3 | -728.8515 | -1147.2499 | 24.9816 | -26.7309 | 38.072 | -38.7855
3 | 0 | 802.9226 | -2861.5421 | 40.3559 | -64.5232 | 111.4978 | -78.0672
3 | 0.075 | 803.479 | -2860.9857 | 40.3559 | -64.5232 | 106.6585 | -75.0405
3 | 0.15 | 804.0354 | -2860.4293 | 40.3559 | -64.5232 | 101.8193 | -72.0138
3 | 0.225 | 804.5918 | -2859.8729 | 40.3559 | -64.5232 | 96.9801 | -68.9871
3 | 0.3 | 805.1482 | -2859.3165 | 40.3559 | -64.5232 | 92.1408 | -65.9604
3 | 0.375 | 805.7046 | -2858.7601 | 40.3559 | -64.5232 | 87.3016 | -62.9337
3 | 0.45 | 806.261 | -2858.2037 | 40.3559 | -64.5232 | 82.4623 | -59.907
3 | 0.525 | 806.8174 | -2857.6473 | 40.3559 | -64.5232 | 77.6231 | -56.8804
3 | 0.6 | 807.3739 | -2857.0908 | 40.3559 | -64.5232 | 72.7838 | -53.8537
3 | 0.675 | 807.9303 | -2856.5344 | 40.3559 | -64.5232 | 67.9446 | -50.827
3 | 0.75 | 808.4867 | -2855.978 | 40.3559 | -64.5232 | 63.1054 | -47.8003
3 | 0.825 | 809.0431 | -2855.4216 | 40.3559 | -64.5232 | 58.2661 | -44.7736
3 | 0.9 | 809.5995 | -2854.8652 | 40.3559 | -64.5232 | 53.4269 | -41.7469
3 | 0.975 | 810.1559 | -2854.3088 | 40.3559 | -64.5232 | 48.5876 | -38.7202
3 | 1.05 | 810.7123 | -2853.7524 | 40.3559 | -64.5232 | 43.7484 | -35.6935
3 | 1.125 | 811.2687 | -2853.196 | 40.3559 | -64.5232 | 38.9092 | -32.6668
3 | 1.2 | 811.8251 | -2852.6396 | 40.3559 | -64.5232 | 34.0699 | -29.6401
3 | 1.275 | 812.3816 | -2852.0831 | 40.3559 | -64.5232 | 29.2307 | -26.6134
3 | 1.35 | 812.938 | -2851.5267 | 40.3559 | -64.5232 | 24.3914 | -23.5868
3 | 1.425 | 813.4944 | -2850.9703 | 40.3559 | -64.5232 | 19.5522 | -20.5601
3 | 1.5 | 814.0508 | -2850.4139 | 40.3559 | -64.5232 | 14.713 | -17.5334
3 | 1.575 | 814.6072 | -2849.8575 | 40.3559 | -64.5232 | 9.8737 | -14.5067
3 | 1.65 | 815.1636 | -2849.3011 | 40.3559 | -64.5232 | 5.0345 | -11.48
3 | 1.725 | 815.72 | -2848.7447 | 40.3559 | -64.5232 | 0.19524 | -8.4533
3 | 1.8 | 816.2764 | -2848.1883 | 40.3559 | -64.5232 | -4.644 | -6.8124
3 | 1.875 | 816.8328 | -2847.6319 | 40.3559 | -64.5232 | -2.3999 | -9.4832
3 | 1.95 | 817.3893 | -2847.0754 | 40.3559 | -64.5232 | 0.62678 | -14.3225
3 | 2.025 | 817.9457 | -2846.519 | 40.3559 | -64.5232 | 3.6535 | -19.1617
3 | 2.1 | 818.5021 | -2845.9626 | 40.3559 | -64.5232 | 6.6802 | -24.001
3 | 2.175 | 819.0585 | -2845.4062 | 40.3559 | -64.5232 | 9.7069 | -28.8402
3 | 2.25 | 819.6149 | -2844.8498 | 40.3559 | -64.5232 | 12.7335 | -33.6794
3 | 2.325 | 820.1713 | -2844.2934 | 40.3559 | -64.5232 | 15.7602 | -38.5187
3 | 2.4 | 820.7277 | -2843.737 | 40.3559 | -64.5232 | 18.7869 | -43.3579
3 | 2.475 | 821.2841 | -2843.1806 | 40.3559 | -64.5232 | 21.8136 | -48.1972
3 | 2.55 | 821.8405 | -2842.6242 | 40.3559 | -64.5232 | 24.8403 | -53.0364
3 | 2.625 | 822.397 | -2842.0677 | 40.3559 | -64.5232 | 27.867 | -57.8756
3 | 2.7 | 822.9534 | -2841.5113 | 40.3559 | -64.5232 | 30.8937 | -62.7149
3 | 2.775 | 823.5098 | -2840.9549 | 40.3559 | -64.5232 | 33.9204 | -67.5541
3 | 2.85 | 824.0662 | -2840.3985 | 40.3559 | -64.5232 | 36.9471 | -72.3934
3 | 2.925 | 824.6226 | -2839.8421 | 40.3559 | -64.5232 | 39.9738 | -77.2326
3 | 3 | 825.179 | -2839.2857 | 40.3559 | -64.5232 | 43.0005 | -82.0718
4 | 0 | 802.9226 | -2861.5421 | 64.5232 | -40.3559 | 78.0672 | -111.4978
4 | 0.075 | 803.479 | -2860.9857 | 64.5232 | -40.3559 | 75.0405 | -106.6585
4 | 0.15 | 804.0354 | -2860.4293 | 64.5232 | -40.3559 | 72.0138 | -101.8193
4 | 0.225 | 804.5918 | -2859.8729 | 64.5232 | -40.3559 | 68.9871 | -96.9801
4 | 0.3 | 805.1482 | -2859.3165 | 64.5232 | -40.3559 | 65.9604 | -92.1408
4 | 0.375 | 805.7046 | -2858.7601 | 64.5232 | -40.3559 | 62.9337 | -87.3016
4 | 0.45 | 806.261 | -2858.2037 | 64.5232 | -40.3559 | 59.907 | -82.4623
4 | 0.525 | 806.8174 | -2857.6473 | 64.5232 | -40.3559 | 56.8804 | -77.6231
4 | 0.6 | 807.3739 | -2857.0908 | 64.5232 | -40.3559 | 53.8537 | -72.7838
4 | 0.675 | 807.9303 | -2856.5344 | 64.5232 | -40.3559 | 50.827 | -67.9446
4 | 0.75 | 808.4867 | -2855.978 | 64.5232 | -40.3559 | 47.8003 | -63.1054
4 | 0.825 | 809.0431 | -2855.4216 | 64.5232 | -40.3559 | 44.7736 | -58.2661
4 | 0.9 | 809.5995 | -2854.8652 | 64.5232 | -40.3559 | 41.7469 | -53.4269
4 | 0.975 | 810.1559 | -2854.3088 | 64.5232 | -40.3559 | 38.7202 | -48.5876
4 | 1.05 | 810.7123 | -2853.7524 | 64.5232 | -40.3559 | 35.6935 | -43.7484
4 | 1.125 | 811.2687 | -2853.196 | 64.5232 | -40.3559 | 32.6668 | -38.9092
4 | 1.2 | 811.8251 | -2852.6396 | 64.5232 | -40.3559 | 29.6401 | -34.0699
4 | 1.275 | 812.3816 | -2852.0831 | 64.5232 | -40.3559 | 26.6134 | -29.2307
4 | 1.35 | 812.938 | -2851.5267 | 64.5232 | -40.3559 | 23.5868 | -24.3914
4 | 1.425 | 813.4944 | -2850.9703 | 64.5232 | -40.3559 | 20.5601 | -19.5522
4 | 1.5 | 814.0508 | -2850.4139 | 64.5232 | -40.3559 | 17.5334 | -14.713
4 | 1.575 | 814.6072 | -2849.8575 | 64.5232 | -40.3559 | 14.5067 | -9.8737
4 | 1.65 | 815.1636 | -2849.3011 | 64.5232 | -40.3559 | 11.48 | -5.0345
4 | 1.725 | 815.72 | -2848.7447 | 64.5232 | -40.3559 | 8.4533 | -0.19524
4 | 1.8 | 816.2764 | -2848.1883 | 64.5232 | -40.3559 | 6.8124 | 4.644
4 | 1.875 | 816.8328 | -2847.6319 | 64.5232 | -40.3559 | 9.4832 | 2.3999
4 | 1.95 | 817.3893 | -2847.0754 | 64.5232 | -40.3559 | 14.3225 | -0.62678
4 | 2.025 | 817.9457 | -2846.519 | 64.5232 | -40.3559 | 19.1617 | -3.6535
4 | 2.1 | 818.5021 | -2845.9626 | 64.5232 | -40.3559 | 24.001 | -6.6802
4 | 2.175 | 819.0585 | -2845.4062 | 64.5232 | -40.3559 | 28.8402 | -9.7069
4 | 2.25 | 819.6149 | -2844.8498 | 64.5232 | -40.3559 | 33.6794 | -12.7335
4 | 2.325 | 820.1713 | -2844.2934 | 64.5232 | -40.3559 | 38.5187 | -15.7602
4 | 2.4 | 820.7277 | -2843.737 | 64.5232 | -40.3559 | 43.3579 | -18.7869
4 | 2.475 | 821.2841 | -2843.1806 | 64.5232 | -40.3559 | 48.1972 | -21.8136
4 | 2.55 | 821.8405 | -2842.6242 | 64.5232 | -40.3559 | 53.0364 | -24.8403
4 | 2.625 | 822.397 | -2842.0677 | 64.5232 | -40.3559 | 57.8756 | -27.867
4 | 2.7 | 822.9534 | -2841.5113 | 64.5232 | -40.3559 | 62.7149 | -30.8937
4 | 2.775 | 823.5098 | -2840.9549 | 64.5232 | -40.3559 | 67.5541 | -33.9204
4 | 2.85 | 824.0662 | -2840.3985 | 64.5232 | -40.3559 | 72.3934 | -36.9471
4 | 2.925 | 824.6226 | -2839.8421 | 64.5232 | -40.3559 | 77.2326 | -39.9738
4 | 3 | 825.179 | -2839.2857 | 64.5232 | -40.3559 | 82.0718 | -43.0005
5 | 0 | -740.6235 | -1163.1421 | 26.7309 | -24.9816 | 36.8727 | -41.4072
5 | 0.075 | -740.3292 | -1162.7448 | 26.7309 | -24.9816 | 34.9991 | -39.4024
5 | 0.15 | -740.0349 | -1162.3475 | 26.7309 | -24.9816 | 33.1255 | -37.3975
5 | 0.225 | -739.7406 | -1161.9502 | 26.7309 | -24.9816 | 31.2519 | -35.3927
5 | 0.3 | -739.4463 | -1161.5529 | 26.7309 | -24.9816 | 29.3783 | -33.3879
5 | 0.375 | -739.152 | -1161.1556 | 26.7309 | -24.9816 | 27.5047 | -31.3831
5 | 0.45 | -738.8577 | -1160.7583 | 26.7309 | -24.9816 | 25.631 | -29.3783
5 | 0.525 | -738.5634 | -1160.361 | 26.7309 | -24.9816 | 23.7574 | -27.3735
5 | 0.6 | -738.2691 | -1159.9637 | 26.7309 | -24.9816 | 21.8838 | -25.3686
5 | 0.675 | -737.9748 | -1159.5664 | 26.7309 | -24.9816 | 20.0102 | -23.3638
5 | 0.75 | -737.6805 | -1159.1691 | 26.7309 | -24.9816 | 18.1366 | -21.359
5 | 0.825 | -737.3862 | -1158.7718 | 26.7309 | -24.9816 | 16.263 | -19.3542
5 | 0.9 | -737.0919 | -1158.3745 | 26.7309 | -24.9816 | 14.3893 | -17.3494
5 | 0.975 | -736.7976 | -1157.9772 | 26.7309 | -24.9816 | 12.5157 | -15.3446
5 | 1.05 | -736.5033 | -1157.5799 | 26.7309 | -24.9816 | 10.6421 | -13.3397
5 | 1.125 | -736.209 | -1157.1826 | 26.7309 | -24.9816 | 8.7685 | -11.3349
5 | 1.2 | -735.9147 | -1156.7853 | 26.7309 | -24.9816 | 6.8949 | -9.3301
5 | 1.275 | -735.6204 | -1156.388 | 26.7309 | -24.9816 | 5.0212 | -7.3253
5 | 1.35 | -735.3261 | -1155.9907 | 26.7309 | -24.9816 | 3.1476 | -5.3205
5 | 1.425 | -735.0318 | -1155.5934 | 26.7309 | -24.9816 | 1.274 | -3.3157
5 | 1.5 | -734.7375 | -1155.196 | 26.7309 | -24.9816 | -0.59961 | -1.3108
5 | 1.575 | -734.4432 | -1154.7987 | 26.7309 | -24.9816 | 0.69397 | -2.4732
5 | 1.65 | -734.1489 | -1154.4014 | 26.7309 | -24.9816 | 2.6988 | -4.3468
5 | 1.725 | -733.8546 | -1154.0041 | 26.7309 | -24.9816 | 4.7036 | -6.2205
5 | 1.8 | -733.5603 | -1153.6068 | 26.7309 | -24.9816 | 6.7084 | -8.0941
5 | 1.875 | -733.266 | -1153.2095 | 26.7309 | -24.9816 | 8.7132 | -9.9677
5 | 1.95 | -732.9717 | -1152.8122 | 26.7309 | -24.9816 | 10.7181 | -11.8413
5 | 2.025 | -732.6774 | -1152.4149 | 26.7309 | -24.9816 | 12.7229 | -13.7149
5 | 2.1 | -732.3831 | -1152.0176 | 26.7309 | -24.9816 | 14.7277 | -15.5886
5 | 2.175 | -732.0888 | -1151.6203 | 26.7309 | -24.9816 | 16.7325 | -17.4622
5 | 2.25 | -731.7945 | -1151.223 | 26.7309 | -24.9816 | 18.7373 | -19.3358
5 | 2.325 | -731.5002 | -1150.8257 | 26.7309 | -24.9816 | 20.7421 | -21.2094
5 | 2.4 | -731.2059 | -1150.4284 | 26.7309 | -24.9816 | 22.747 | -23.083
5 | 2.475 | -730.9116 | -1150.0311 | 26.7309 | -24.9816 | 24.7518 | -24.9566
5 | 2.55 | -730.6173 | -1149.6338 | 26.7309 | -24.9816 | 26.7566 | -26.8303
5 | 2.625 | -730.323 | -1149.2365 | 26.7309 | -24.9816 | 28.7614 | -28.7039
5 | 2.7 | -730.0287 | -1148.8392 | 26.7309 | -24.9816 | 30.7662 | -30.5775
5 | 2.775 | -729.7344 | -1148.4419 | 26.7309 | -24.9816 | 32.771 | -32.4511
5 | 2.85 | -729.4401 | -1148.0446 | 26.7309 | -24.9816 | 34.7759 | -34.3247
5 | 2.925 | -729.1458 | -1147.6473 | 26.7309 | -24.9816 | 36.7807 | -36.1984
5 | 3 | -728.8515 | -1147.2499 | 26.7309 | -24.9816 | 38.7855 | -38.072
6 | 0 | -370.4893 | -595.1153 | 31.0931 | -4.4067 | 16.5876 | -46.1896
6 | 0.075 | -370.195 | -594.718 | 31.0931 | -4.4067 | 16.2571 | -43.8576
6 | 0.15 | -369.9007 | -594.3207 | 31.0931 | -4.4067 | 15.9266 | -41.5256
6 | 0.225 | -369.6064 | -593.9234 | 31.0931 | -4.4067 | 15.5961 | -39.1937
6 | 0.3 | -369.3121 | -593.5261 | 31.0931 | -4.4067 | 15.2656 | -36.8617
6 | 0.375 | -369.0178 | -593.1288 | 31.0931 | -4.4067 | 14.9351 | -34.5297
6 | 0.45 | -368.7235 | -592.7315 | 31.0931 | -4.4067 | 14.6046 | -32.1977
6 | 0.525 | -368.4292 | -592.3342 | 31.0931 | -4.4067 | 14.2741 | -29.8657
6 | 0.6 | -368.1349 | -591.9369 | 31.0931 | -4.4067 | 13.9436 | -27.5337
6 | 0.675 | -367.8406 | -591.5396 | 31.0931 | -4.4067 | 13.6131 | -25.2018
6 | 0.75 | -367.5463 | -591.1422 | 31.0931 | -4.4067 | 13.2826 | -22.8698
6 | 0.825 | -367.252 | -590.7449 | 31.0931 | -4.4067 | 12.9521 | -20.5378
6 | 0.9 | -366.9577 | -590.3476 | 31.0931 | -4.4067 | 12.6216 | -18.2058
6 | 0.975 | -366.6634 | -589.9503 | 31.0931 | -4.4067 | 12.2911 | -15.8738
6 | 1.05 | -366.3691 | -589.553 | 31.0931 | -4.4067 | 11.9606 | -13.5418
6 | 1.125 | -366.0748 | -589.1557 | 31.0931 | -4.4067 | 11.6301 | -11.2099
6 | 1.2 | -365.7805 | -588.7584 | 31.0931 | -4.4067 | 11.2996 | -8.8779
6 | 1.275 | -365.4862 | -588.3611 | 31.0931 | -4.4067 | 10.9691 | -6.5459
6 | 1.35 | -365.1919 | -587.9638 | 31.0931 | -4.4067 | 10.6386 | -4.2139
6 | 1.425 | -364.8976 | -587.5665 | 31.0931 | -4.4067 | 10.3081 | -1.8819
6 | 1.5 | -364.6033 | -587.1692 | 31.0931 | -4.4067 | 9.9776 | 0.45007
6 | 1.575 | -364.309 | -586.7719 | 31.0931 | -4.4067 | 9.6471 | 2.7821
6 | 1.65 | -364.0147 | -586.3746 | 31.0931 | -4.4067 | 9.6922 | 5.114
6 | 1.725 | -363.7204 | -585.9773 | 31.0931 | -4.4067 | 11.0738 | 7.446
6 | 1.8 | -363.4261 | -585.58 | 31.0931 | -4.4067 | 12.4639 | 8.6556
6 | 1.875 | -363.1318 | -585.1827 | 31.0931 | -4.4067 | 13.8659 | 8.3251
6 | 1.95 | -362.8375 | -584.7854 | 31.0931 | -4.4067 | 15.2679 | 7.9946
6 | 2.025 | -362.5432 | -584.3881 | 31.0931 | -4.4067 | 16.774 | 7.6641
6 | 2.1 | -362.2489 | -583.9908 | 31.0931 | -4.4067 | 19.1059 | 7.3336
6 | 2.175 | -361.9546 | -583.5935 | 31.0931 | -4.4067 | 21.4379 | 7.0031
6 | 2.25 | -361.6603 | -583.1961 | 31.0931 | -4.4067 | 23.7699 | 6.6726
6 | 2.325 | -361.366 | -582.7988 | 31.0931 | -4.4067 | 26.1019 | 6.3421
6 | 2.4 | -361.0717 | -582.4015 | 31.0931 | -4.4067 | 28.4339 | 6.0116
6 | 2.475 | -360.7774 | -582.0042 | 31.0931 | -4.4067 | 30.7659 | 5.6811
6 | 2.55 | -360.4831 | -581.6069 | 31.0931 | -4.4067 | 33.0979 | 5.3506
6 | 2.625 | -360.1888 | -581.2096 | 31.0931 | -4.4067 | 35.4298 | 5.0201
6 | 2.7 | -359.8945 | -580.8123 | 31.0931 | -4.4067 | 37.7618 | 4.6896
6 | 2.775 | -359.6002 | -580.415 | 31.0931 | -4.4067 | 40.0938 | 4.3591
6 | 2.85 | -359.3059 | -580.0177 | 31.0931 | -4.4067 | 42.4258 | 4.0286
6 | 2.925 | -359.0116 | -579.6204 | 31.0931 | -4.4067 | 44.7578 | 3.6981
6 | 3 | -358.7173 | -579.2231 | 31.0931 | -4.4067 | 47.0898 | 3.3676
7 | 0 | -276.8798 | -444.4368 | 0.84868 | -42.23 | 64.5853 | -3.087
7 | 0.075 | -276.5855 | -444.0395 | 0.84868 | -42.23 | 61.4181 | -3.0234
7 | 0.15 | -276.2912 | -443.6422 | 0.84868 | -42.23 | 58.2508 | -2.9597
7 | 0.225 | -275.9969 | -443.2449 | 0.84868 | -42.23 | 55.0836 | -2.8961
7 | 0.3 | -275.7026 | -442.8476 | 0.84868 | -42.23 | 51.9163 | -2.8324
7 | 0.375 | -275.4083 | -442.4503 | 0.84868 | -42.23 | 48.7491 | -2.7688
7 | 0.45 | -275.114 | -442.053 | 0.84868 | -42.23 | 45.5818 | -2.7051
7 | 0.525 | -274.8197 | -441.6556 | 0.84868 | -42.23 | 42.4146 | -2.6415
7 | 0.6 | -274.5254 | -441.2583 | 0.84868 | -42.23 | 39.2473 | -2.5778
7 | 0.675 | -274.2311 | -440.861 | 0.84868 | -42.23 | 36.0801 | -2.5141
7 | 0.75 | -273.9368 | -440.4637 | 0.84868 | -42.23 | 32.9128 | -2.4505
7 | 0.825 | -273.6425 | -440.0664 | 0.84868 | -42.23 | 29.7456 | -2.3868
7 | 0.9 | -273.3482 | -439.6691 | 0.84868 | -42.23 | 26.5783 | -2.3232
7 | 0.975 | -273.0539 | -439.2718 | 0.84868 | -42.23 | 23.4111 | -2.2595
7 | 1.05 | -272.7596 | -438.8745 | 0.84868 | -42.23 | 20.2438 | -2.1959
7 | 1.125 | -272.4653 | -438.4772 | 0.84868 | -42.23 | 17.0766 | -2.1322
7 | 1.2 | -272.171 | -438.0799 | 0.84868 | -42.23 | 13.9094 | -2.0686
7 | 1.275 | -271.8767 | -437.6826 | 0.84868 | -42.23 | 10.7421 | -2.0049
7 | 1.35 | -271.5824 | -437.2853 | 0.84868 | -42.23 | 7.5749 | -1.9413
7 | 1.425 | -271.2881 | -436.888 | 0.84868 | -42.23 | 4.4076 | -1.8776
7 | 1.5 | -270.9938 | -436.4907 | 0.84868 | -42.23 | 1.7015 | -1.814
7 | 1.575 | -270.6995 | -436.0934 | 0.84868 | -42.23 | -0.37075 | -2.4936
7 | 1.65 | -270.4052 | -435.6961 | 0.84868 | -42.23 | -1.6867 | -5.0941
7 | 1.725 | -270.1109 | -435.2988 | 0.84868 | -42.23 | -1.623 | -8.2614
7 | 1.8 | -269.8166 | -434.9015 | 0.84868 | -42.23 | -1.5594 | -11.4286
7 | 1.875 | -269.5223 | -434.5042 | 0.84868 | -42.23 | -1.4957 | -14.5959
7 | 1.95 | -269.228 | -434.1069 | 0.84868 | -42.23 | -1.4321 | -17.7631
7 | 2.025 | -268.9337 | -433.7095 | 0.84868 | -42.23 | -1.3684 | -20.9304
7 | 2.1 | -268.6394 | -433.3122 | 0.84868 | -42.23 | -1.3048 | -24.0976
7 | 2.175 | -268.3451 | -432.9149 | 0.84868 | -42.23 | -1.2411 | -27.2648
7 | 2.25 | -268.0508 | -432.5176 | 0.84868 | -42.23 | -1.1775 | -30.4321
7 | 2.325 | -267.7565 | -432.1203 | 0.84868 | -42.23 | -1.1138 | -33.5993
7 | 2.4 | -267.4622 | -431.723 | 0.84868 | -42.23 | -1.0502 | -36.7666
7 | 2.475 | -267.1679 | -431.3257 | 0.84868 | -42.23 | -0.98652 | -39.9338
7 | 2.55 | -266.8736 | -430.9284 | 0.84868 | -42.23 | -0.92287 | -43.1011
7 | 2.625 | -266.5793 | -430.5311 | 0.84868 | -42.23 | -0.85922 | -46.2683
7 | 2.7 | -266.285 | -430.1338 | 0.84868 | -42.23 | -0.79557 | -49.4356
7 | 2.775 | -265.9907 | -429.7365 | 0.84868 | -42.23 | -0.73191 | -52.6028
7 | 2.85 | -265.6964 | -429.3392 | 0.84868 | -42.23 | -0.66826 | -55.7701
7 | 2.925 | -265.4021 | -428.9419 | 0.84868 | -42.23 | -0.60461 | -58.9373
7 | 3 | -265.1078 | -428.5446 | 0.84868 | -42.23 | -0.54096 | -62.1046
8 | 0 | -531.464 | -859.2545 | 46.1007 | -39.8038 | 58.3688 | -69.1101
8 | 0.075 | -531.1697 | -858.8572 | 46.1007 | -39.8038 | 55.3835 | -65.6526
8 | 0.15 | -530.8754 | -858.4599 | 46.1007 | -39.8038 | 52.3982 | -62.195
8 | 0.225 | -530.5811 | -858.0626 | 46.1007 | -39.8038 | 49.413 | -58.7375
8 | 0.3 | -530.2868 | -857.6653 | 46.1007 | -39.8038 | 46.4277 | -55.2799
8 | 0.375 | -529.9925 | -857.268 | 46.1007 | -39.8038 | 43.4424 | -51.8224
8 | 0.45 | -529.6982 | -856.8707 | 46.1007 | -39.8038 | 40.4571 | -48.3648
8 | 0.525 | -529.4039 | -856.4734 | 46.1007 | -39.8038 | 37.4718 | -44.9073
8 | 0.6 | -529.1096 | -856.0761 | 46.1007 | -39.8038 | 34.4865 | -41.4497
8 | 0.675 | -528.8153 | -855.6788 | 46.1007 | -39.8038 | 31.5013 | -37.9921
8 | 0.75 | -528.521 | -855.2815 | 46.1007 | -39.8038 | 28.516 | -34.5346
8 | 0.825 | -528.2267 | -854.8842 | 46.1007 | -39.8038 | 25.5307 | -31.077
8 | 0.9 | -527.9324 | -854.4869 | 46.1007 | -39.8038 | 22.5454 | -27.6195
8 | 0.975 | -527.6381 | -854.0896 | 46.1007 | -39.8038 | 19.5601 | -24.1619
8 | 1.05 | -527.3438 | -853.6923 | 46.1007 | -39.8038 | 16.5748 | -20.7044
8 | 1.125 | -527.0495 | -853.295 | 46.1007 | -39.8038 | 13.5895 | -17.2468
8 | 1.2 | -526.7552 | -852.8976 | 46.1007 | -39.8038 | 10.6043 | -13.7893
8 | 1.275 | -526.4609 | -852.5003 | 46.1007 | -39.8038 | 7.619 | -10.3317
8 | 1.35 | -526.1666 | -852.103 | 46.1007 | -39.8038 | 4.6337 | -6.8741
8 | 1.425 | -525.8723 | -851.7057 | 46.1007 | -39.8038 | 1.6484 | -3.4166
8 | 1.5 | -525.578 | -851.3084 | 46.1007 | -39.8038 | 0.040972 | -1.3369
8 | 1.575 | -525.2837 | -850.9111 | 46.1007 | -39.8038 | 3.4985 | -4.3222
8 | 1.65 | -524.9894 | -850.5138 | 46.1007 | -39.8038 | 6.9561 | -7.3074
8 | 1.725 | -524.6951 | -850.1165 | 46.1007 | -39.8038 | 10.4136 | -10.2927
8 | 1.8 | -524.4008 | -849.7192 | 46.1007 | -39.8038 | 13.8712 | -13.278
8 | 1.875 | -524.1065 | -849.3219 | 46.1007 | -39.8038 | 17.3288 | -16.2633
8 | 1.95 | -523.8122 | -848.9246 | 46.1007 | -39.8038 | 20.7863 | -19.2486
8 | 2.025 | -523.5179 | -848.5273 | 46.1007 | -39.8038 | 24.2439 | -22.2339
8 | 2.1 | -523.2236 | -848.13 | 46.1007 | -39.8038 | 27.7014 | -25.2191
8 | 2.175 | -522.9293 | -847.7327 | 46.1007 | -39.8038 | 31.159 | -28.2044
8 | 2.25 | -522.635 | -847.3354 | 46.1007 | -39.8038 | 34.6165 | -31.1897
8 | 2.325 | -522.3407 | -846.9381 | 46.1007 | -39.8038 | 38.0741 | -34.175
8 | 2.4 | -522.0464 | -846.5408 | 46.1007 | -39.8038 | 41.5316 | -37.1603
8 | 2.475 | -521.7521 | -846.1435 | 46.1007 | -39.8038 | 44.9892 | -40.1456
8 | 2.55 | -521.4578 | -845.7462 | 46.1007 | -39.8038 | 48.4468 | -43.1309
8 | 2.625 | -521.1635 | -845.3489 | 46.1007 | -39.8038 | 51.9043 | -46.1161
8 | 2.7 | -520.8692 | -844.9515 | 46.1007 | -39.8038 | 55.3619 | -49.1014
8 | 2.775 | -520.5749 | -844.5542 | 46.1007 | -39.8038 | 58.8194 | -52.0867
8 | 2.85 | -520.2806 | -844.1569 | 46.1007 | -39.8038 | 62.277 | -55.072
8 | 2.925 | -519.9863 | -843.7596 | 46.1007 | -39.8038 | 65.7345 | -58.0573
8 | 3 | -519.692 | -843.3623 | 46.1007 | -39.8038 | 69.1921 | -61.0426
9 | 0 | 257.4808 | -1746.4595 | 19.9361 | -25.2671 | 37.2448 | -30.8656
9 | 0.075 | 257.7751 | -1746.1652 | 19.9361 | -25.2671 | 35.3498 | -29.3703
9 | 0.15 | 258.0694 | -1745.8709 | 19.9361 | -25.2671 | 33.4548 | -27.8751
9 | 0.225 | 258.3637 | -1745.5766 | 19.9361 | -25.2671 | 31.5597 | -26.3799
9 | 0.3 | 258.658 | -1745.2823 | 19.9361 | -25.2671 | 29.6647 | -24.8847
9 | 0.375 | 258.9523 | -1744.988 | 19.9361 | -25.2671 | 27.7697 | -23.3895
9 | 0.45 | 259.2466 | -1744.6937 | 19.9361 | -25.2671 | 25.8746 | -21.8943
9 | 0.525 | 259.5409 | -1744.3994 | 19.9361 | -25.2671 | 23.9796 | -20.3991
9 | 0.6 | 259.8352 | -1744.1051 | 19.9361 | -25.2671 | 22.0846 | -18.9039
9 | 0.675 | 260.1295 | -1743.8108 | 19.9361 | -25.2671 | 20.1895 | -17.4087
9 | 0.75 | 260.4238 | -1743.5165 | 19.9361 | -25.2671 | 18.2945 | -15.9134
9 | 0.825 | 260.7181 | -1743.2222 | 19.9361 | -25.2671 | 16.3995 | -14.4182
9 | 0.9 | 261.0124 | -1742.9279 | 19.9361 | -25.2671 | 14.5044 | -12.923
9 | 0.975 | 261.3067 | -1742.6336 | 19.9361 | -25.2671 | 12.6094 | -11.4278
9 | 1.05 | 261.601 | -1742.3393 | 19.9361 | -25.2671 | 10.7143 | -9.9326
9 | 1.125 | 261.8953 | -1742.045 | 19.9361 | -25.2671 | 8.8193 | -8.4374
9 | 1.2 | 262.1896 | -1741.7507 | 19.9361 | -25.2671 | 6.9243 | -6.9422
9 | 1.275 | 262.4839 | -1741.4564 | 19.9361 | -25.2671 | 5.0292 | -5.447
9 | 1.35 | 262.7782 | -1741.1621 | 19.9361 | -25.2671 | 3.1342 | -3.9518
9 | 1.425 | 263.0725 | -1740.8678 | 19.9361 | -25.2671 | 1.2392 | -2.4565
9 | 1.5 | 263.3668 | -1740.5735 | 19.9361 | -25.2671 | -0.65586 | -1.0949
9 | 1.575 | 263.6611 | -1740.2792 | 19.9361 | -25.2671 | 0.53388 | -2.5509
9 | 1.65 | 263.9554 | -1739.9849 | 19.9361 | -25.2671 | 2.0291 | -4.4459
9 | 1.725 | 264.2497 | -1739.6906 | 19.9361 | -25.2671 | 3.5243 | -6.341
9 | 1.8 | 264.544 | -1739.3963 | 19.9361 | -25.2671 | 5.0195 | -8.236
9 | 1.875 | 264.8383 | -1739.102 | 19.9361 | -25.2671 | 6.5147 | -10.131
9 | 1.95 | 265.1326 | -1738.8077 | 19.9361 | -25.2671 | 8.0099 | -12.0261
9 | 2.025 | 265.4269 | -1738.5134 | 19.9361 | -25.2671 | 9.5051 | -13.9211
9 | 2.1 | 265.7212 | -1738.2191 | 19.9361 | -25.2671 | 11.0004 | -15.8161
9 | 2.175 | 266.0155 | -1737.9248 | 19.9361 | -25.2671 | 12.4956 | -17.7112
9 | 2.25 | 266.3098 | -1737.6305 | 19.9361 | -25.2671 | 13.9908 | -19.6062
9 | 2.325 | 266.6041 | -1737.3362 | 19.9361 | -25.2671 | 15.486 | -21.5012
9 | 2.4 | 266.8984 | -1737.0419 | 19.9361 | -25.2671 | 16.9812 | -23.3963
9 | 2.475 | 267.1927 | -1736.7476 | 19.9361 | -25.2671 | 18.4764 | -25.2913
9 | 2.55 | 267.487 | -1736.4533 | 19.9361 | -25.2671 | 19.9716 | -27.1864
9 | 2.625 | 267.7813 | -1736.159 | 19.9361 | -25.2671 | 21.4668 | -29.0814
9 | 2.7 | 268.0756 | -1735.8647 | 19.9361 | -25.2671 | 22.962 | -30.9764
9 | 2.775 | 268.3699 | -1735.5704 | 19.9361 | -25.2671 | 24.4573 | -32.8715
9 | 2.85 | 268.6642 | -1735.2761 | 19.9361 | -25.2671 | 25.9525 | -34.7665
9 | 2.925 | 268.9585 | -1734.9818 | 19.9361 | -25.2671 | 27.4477 | -36.6615
9 | 3 | 269.2528 | -1734.6875 | 19.9361 | -25.2671 | 28.9429 | -38.5566
10 | 0 | 257.4808 | -1746.4595 | 25.2671 | -19.9361 | 30.8656 | -37.2448
10 | 0.075 | 257.7751 | -1746.1652 | 25.2671 | -19.9361 | 29.3703 | -35.3498
10 | 0.15 | 258.0694 | -1745.8709 | 25.2671 | -19.9361 | 27.8751 | -33.4548
10 | 0.225 | 258.3637 | -1745.5766 | 25.2671 | -19.9361 | 26.3799 | -31.5597
10 | 0.3 | 258.658 | -1745.2823 | 25.2671 | -19.9361 | 24.8847 | -29.6647
10 | 0.375 | 258.9523 | -1744.988 | 25.2671 | -19.9361 | 23.3895 | -27.7697
10 | 0.45 | 259.2466 | -1744.6937 | 25.2671 | -19.9361 | 21.8943 | -25.8746
10 | 0.525 | 259.5409 | -1744.3994 | 25.2671 | -19.9361 | 20.3991 | -23.9796
10 | 0.6 | 259.8352 | -1744.1051 | 25.2671 | -19.9361 | 18.9039 | -22.0846
10 | 0.675 | 260.1295 | -1743.8108 | 25.2671 | -19.9361 | 17.4087 | -20.1895
10 | 0.75 | 260.4238 | -1743.5165 | 25.2671 | -19.9361 | 15.9134 | -18.2945
10 | 0.825 | 260.7181 | -1743.2222 | 25.2671 | -19.9361 | 14.4182 | -16.3995
10 | 0.9 | 261.0124 | -1742.9279 | 25.2671 | -19.9361 | 12.923 | -14.5044
10 | 0.975 | 261.3067 | -1742.6336 | 25.2671 | -19.9361 | 11.4278 | -12.6094
10 | 1.05 | 261.601 | -1742.3393 | 25.2671 | -19.9361 | 9.9326 | -10.7143
10 | 1.125 | 261.8953 | -1742.045 | 25.2671 | -19.9361 | 8.4374 | -8.8193
10 | 1.2 | 262.1896 | -1741.7507 | 25.2671 | -19.9361 | 6.9422 | -6.9243
10 | 1.275 | 262.4839 | -1741.4564 | 25.2671 | -19.9361 | 5.447 | -5.0292
10 | 1.35 | 262.7782 | -1741.1621 | 25.2671 | -19.9361 | 3.9518 | -3.1342
10 | 1.425 | 263.0725 | -1740.8678 | 25.2671 | -19.9361 | 2.4565 | -1.2392
10 | 1.5 | 263.3668 | -1740.5735 | 25.2671 | -19.9361 | 1.0949 | 0.65586
10 | 1.575 | 263.6611 | -1740.2792 | 25.2671 | -19.9361 | 2.5509 | -0.53388
10 | 1.65 | 263.9554 | -1739.9849 | 25.2671 | -19.9361 | 4.4459 | -2.0291
10 | 1.725 | 264.2497 | -1739.6906 | 25.2671 | -19.9361 | 6.341 | -3.5243
10 | 1.8 | 264.544 | -1739.3963 | 25.2671 | -19.9361 | 8.236 | -5.0195
10 | 1.875 | 264.8383 | -1739.102 | 25.2671 | -19.9361 | 10.131 | -6.5147
10 | 1.95 | 265.1326 | -1738.8077 | 25.2671 | -19.9361 | 12.0261 | -8.0099
10 | 2.025 | 265.4269 | -1738.5134 | 25.2671 | -19.9361 | 13.9211 | -9.5051
10 | 2.1 | 265.7212 | -1738.2191 | 25.2671 | -19.9361 | 15.8161 | -11.0004
10 | 2.175 | 266.0155 | -1737.9248 | 25.2671 | -19.9361 | 17.7112 | -12.4956
10 | 2.25 | 266.3098 | -1737.6305 | 25.2671 | -19.9361 | 19.6062 | -13.9908
10 | 2.325 | 266.6041 | -1737.3362 | 25.2671 | -19.9361 | 21.5012 | -15.486
10 | 2.4 | 266.8984 | -1737.0419 | 25.2671 | -19.9361 | 23.3963 | -16.9812
10 | 2.475 | 267.1927 | -1736.7476 | 25.2671 | -19.9361 | 25.2913 | -18.4764
10 | 2.55 | 267.487 | -1736.4533 | 25.2671 | -19.9361 | 27.1864 | -19.9716
10 | 2.625 | 267.7813 | -1736.159 | 25.2671 | -19.9361 | 29.0814 | -21.4668
10 | 2.7 | 268.0756 | -1735.8647 | 25.2671 | -19.9361 | 30.9764 | -22.962
10 | 2.775 | 268.3699 | -1735.5704 | 25.2671 | -19.9361 | 32.8715 | -24.4573
10 | 2.85 | 268.6642 | -1735.2761 | 25.2671 | -19.9361 | 34.7665 | -25.9525
10 | 2.925 | 268.9585 | -1734.9818 | 25.2671 | -19.9361 | 36.6615 | -27.4477
10 | 3 | 269.2528 | -1734.6875 | 25.2671 | -19.9361 | 38.5566 | -28.9429
11 | 0 | -531.464 | -859.2545 | 39.8038 | -46.1007 | 69.1101 | -58.3688
11 | 0.075 | -531.1697 | -858.8572 | 39.8038 | -46.1007 | 65.6526 | -55.3835
11 | 0.15 | -530.8754 | -858.4599 | 39.8038 | -46.1007 | 62.195 | -52.3982
11 | 0.225 | -530.5811 | -858.0626 | 39.8038 | -46.1007 | 58.7375 | -49.413
11 | 0.3 | -530.2868 | -857.6653 | 39.8038 | -46.1007 | 55.2799 | -46.4277
11 | 0.375 | -529.9925 | -857.268 | 39.8038 | -46.1007 | 51.8224 | -43.4424
11 | 0.45 | -529.6982 | -856.8707 | 39.8038 | -46.1007 | 48.3648 | -40.4571
11 | 0.525 | -529.4039 | -856.4734 | 39.8038 | -46.1007 | 44.9073 | -37.4718
11 | 0.6 | -529.1096 | -856.0761 | 39.8038 | -46.1007 | 41.4497 | -34.4865
11 | 0.675 | -528.8153 | -855.6788 | 39.8038 | -46.1007 | 37.9921 | -31.5013
11 | 0.75 | -528.521 | -855.2815 | 39.8038 | -46.1007 | 34.5346 | -28.516
11 | 0.825 | -528.2267 | -854.8842 | 39.8038 | -46.1007 | 31.077 | -25.5307
11 | 0.9 | -527.9324 | -854.4869 | 39.8038 | -46.1007 | 27.6195 | -22.5454
11 | 0.975 | -527.6381 | -854.0896 | 39.8038 | -46.1007 | 24.1619 | -19.5601
11 | 1.05 | -527.3438 | -853.6923 | 39.8038 | -46.1007 | 20.7044 | -16.5748
11 | 1.125 | -527.0495 | -853.295 | 39.8038 | -46.1007 | 17.2468 | -13.5895
11 | 1.2 | -526.7552 | -852.8976 | 39.8038 | -46.1007 | 13.7893 | -10.6043
11 | 1.275 | -526.4609 | -852.5003 | 39.8038 | -46.1007 | 10.3317 | -7.619
11 | 1.35 | -526.1666 | -852.103 | 39.8038 | -46.1007 | 6.8741 | -4.6337
11 | 1.425 | -525.8723 | -851.7057 | 39.8038 | -46.1007 | 3.4166 | -1.6484
11 | 1.5 | -525.578 | -851.3084 | 39.8038 | -46.1007 | 1.3369 | -0.040972
11 | 1.575 | -525.2837 | -850.9111 | 39.8038 | -46.1007 | 4.3222 | -3.4985
11 | 1.65 | -524.9894 | -850.5138 | 39.8038 | -46.1007 | 7.3074 | -6.9561
11 | 1.725 | -524.6951 | -850.1165 | 39.8038 | -46.1007 | 10.2927 | -10.4136
11 | 1.8 | -524.4008 | -849.7192 | 39.8038 | -46.1007 | 13.278 | -13.8712
11 | 1.875 | -524.1065 | -849.3219 | 39.8038 | -46.1007 | 16.2633 | -17.3288
11 | 1.95 | -523.8122 | -848.9246 | 39.8038 | -46.1007 | 19.2486 | -20.7863
11 | 2.025 | -523.5179 | -848.5273 | 39.8038 | -46.1007 | 22.2339 | -24.2439
11 | 2.1 | -523.2236 | -848.13 | 39.8038 | -46.1007 | 25.2191 | -27.7014
11 | 2.175 | -522.9293 | -847.7327 | 39.8038 | -46.1007 | 28.2044 | -31.159
11 | 2.25 | -522.635 | -847.3354 | 39.8038 | -46.1007 | 31.1897 | -34.6165
11 | 2.325 | -522.3407 | -846.9381 | 39.8038 | -46.1007 | 34.175 | -38.0741
11 | 2.4 | -522.0464 | -846.5408 | 39.8038 | -46.1007 | 37.1603 | -41.5316
11 | 2.475 | -521.7521 | -846.1435 | 39.8038 | -46.1007 | 40.1456 | -44.9892
11 | 2.55 | -521.4578 | -845.7462 | 39.8038 | -46.1007 | 43.1309 | -48.4468
11 | 2.625 | -521.1635 | -845.3489 | 39.8038 | -46.1007 | 46.1161 | -51.9043
11 | 2.7 | -520.8692 | -844.9515 | 39.8038 | -46.1007 | 49.1014 | -55.3619
11 | 2.775 | -520.5749 | -844.5542 | 39.8038 | -46.1007 | 52.0867 | -58.8194
11 | 2.85 | -520.2806 | -844.1569 | 39.8038 | -46.1007 | 55.072 | -62.277
11 | 2.925 | -519.9863 | -843.7596 | 39.8038 | -46.1007 | 58.0573 | -65.7345
11 | 3 | -519.692 | -843.3623 | 39.8038 | -46.1007 | 61.0426 | -69.1921
12 | 0 | -276.8798 | -444.4368 | 42.23 | -0.84868 | 3.087 | -64.5853
12 | 0.075 | -276.5855 | -444.0395 | 42.23 | -0.84868 | 3.0234 | -61.4181
12 | 0.15 | -276.2912 | -443.6422 | 42.23 | -0.84868 | 2.9597 | -58.2508
12 | 0.225 | -275.9969 | -443.2449 | 42.23 | -0.84868 | 2.8961 | -55.0836
12 | 0.3 | -275.7026 | -442.8476 | 42.23 | -0.84868 | 2.8324 | -51.9163
12 | 0.375 | -275.4083 | -442.4503 | 42.23 | -0.84868 | 2.7688 | -48.7491
12 | 0.45 | -275.114 | -442.053 | 42.23 | -0.84868 | 2.7051 | -45.5818
12 | 0.525 | -274.8197 | -441.6556 | 42.23 | -0.84868 | 2.6415 | -42.4146
12 | 0.6 | -274.5254 | -441.2583 | 42.23 | -0.84868 | 2.5778 | -39.2473
12 | 0.675 | -274.2311 | -440.861 | 42.23 | -0.84868 | 2.5141 | -36.0801
12 | 0.75 | -273.9368 | -440.4637 | 42.23 | -0.84868 | 2.4505 | -32.9128
12 | 0.825 | -273.6425 | -440.0664 | 42.23 | -0.84868 | 2.3868 | -29.7456
12 | 0.9 | -273.3482 | -439.6691 | 42.23 | -0.84868 | 2.3232 | -26.5783
12 | 0.975 | -273.0539 | -439.2718 | 42.23 | -0.84868 | 2.2595 | -23.4111
12 | 1.05 | -272.7596 | -438.8745 | 42.23 | -0.84868 | 2.1959 | -20.2438
12 | 1.125 | -272.4653 | -438.4772 | 42.23 | -0.84868 | 2.1322 | -17.0766
12 | 1.2 | -272.171 | -438.0799 | 42.23 | -0.84868 | 2.0686 | -13.9094
12 | 1.275 | -271.8767 | -437.6826 | 42.23 | -0.84868 | 2.0049 | -10.7421
12 | 1.35 | -271.5824 | -437.2853 | 42.23 | -0.84868 | 1.9413 | -7.5749
12 | 1.425 | -271.2881 | -436.888 | 42.23 | -0.84868 | 1.8776 | -4.4076
12 | 1.5 | -270.9938 | -436.4907 | 42.23 | -0.84868 | 1.814 | -1.7015
12 | 1.575 | -270.6995 | -436.0934 | 42.23 | -0.84868 | 2.4936 | 0.37075
12 | 1.65 | -270.4052 | -435.6961 | 42.23 | -0.84868 | 5.0941 | 1.6867
12 | 1.725 | -270.1109 | -435.2988 | 42.23 | -0.84868 | 8.2614 | 1.623
12 | 1.8 | -269.8166 | -434.9015 | 42.23 | -0.84868 | 11.4286 | 1.5594
12 | 1.875 | -269.5223 | -434.5042 | 42.23 | -0.84868 | 14.5959 | 1.4957
12 | 1.95 | -269.228 | -434.1069 | 42.23 | -0.84868 | 17.7631 | 1.4321
12 | 2.025 | -268.9337 | -433.7095 | 42.23 | -0.84868 | 20.9304 | 1.3684
12 | 2.1 | -268.6394 | -433.3122 | 42.23 | -0.84868 | 24.0976 | 1.3048
12 | 2.175 | -268.3451 | -432.9149 | 42.23 | -0.84868 | 27.2648 | 1.2411
12 | 2.25 | -268.0508 | -432.5176 | 42.23 | -0.84868 | 30.4321 | 1.1775
12 | 2.325 | -267.7565 | -432.1203 | 42.23 | -0.84868 | 33.5993 | 1.1138
12 | 2.4 | -267.4622 | -431.723 | 42.23 | -0.84868 | 36.7666 | 1.0502
12 | 2.475 | -267.1679 | -431.3257 | 42.23 | -0.84868 | 39.9338 | 0.98652
12 | 2.55 | -266.8736 | -430.9284 | 42.23 | -0.84868 | 43.1011 | 0.92287
12 | 2.625 | -266.5793 | -430.5311 | 42.23 | -0.84868 | 46.2683 | 0.85922
12 | 2.7 | -266.285 | -430.1338 | 42.23 | -0.84868 | 49.4356 | 0.79557
12 | 2.775 | -265.9907 | -429.7365 | 42.23 | -0.84868 | 52.6028 | 0.73191
12 | 2.85 | -265.6964 | -429.3392 | 42.23 | -0.84868 | 55.7701 | 0.66826
12 | 2.925 | -265.4021 | -428.9419 | 42.23 | -0.84868 | 58.9373 | 0.60461
12 | 3 | -265.1078 | -428.5446 | 42.23 | -0.84868 | 62.1046 | 0.54096
13 | 0 | -184.3288 | -290.1257 | 4.8867 | -48.0242 | 72.2125 | -7.9209
13 | 0.075 | -184.0345 | -289.7284 | 4.8867 | -48.0242 | 68.6107 | -7.5544
13 | 0.15 | -183.7402 | -289.3311 | 4.8867 | -48.0242 | 65.0089 | -7.1879
13 | 0.225 | -183.4459 | -288.9338 | 4.8867 | -48.0242 | 61.407 | -6.8214
13 | 0.3 | -183.1516 | -288.5365 | 4.8867 | -48.0242 | 57.8052 | -6.4549
13 | 0.375 | -182.8573 | -288.1392 | 4.8867 | -48.0242 | 54.2034 | -6.0883
13 | 0.45 | -182.563 | -287.7419 | 4.8867 | -48.0242 | 50.6016 | -5.7218
13 | 0.525 | -182.2687 | -287.3446 | 4.8867 | -48.0242 | 46.9998 | -5.3553
13 | 0.6 | -181.9744 | -286.9473 | 4.8867 | -48.0242 | 43.398 | -4.9888
13 | 0.675 | -181.6801 | -286.55 | 4.8867 | -48.0242 | 39.7962 | -4.6223
13 | 0.75 | -181.3858 | -286.1527 | 4.8867 | -48.0242 | 36.1944 | -4.2558
13 | 0.825 | -181.0915 | -285.7554 | 4.8867 | -48.0242 | 32.5925 | -3.8893
13 | 0.9 | -180.7972 | -285.3581 | 4.8867 | -48.0242 | 28.9907 | -3.5228
13 | 0.975 | -180.5029 | -284.9608 | 4.8867 | -48.0242 | 25.3889 | -3.1563
13 | 1.05 | -180.2086 | -284.5635 | 4.8867 | -48.0242 | 21.7871 | -2.7898
13 | 1.125 | -179.9143 | -284.1661 | 4.8867 | -48.0242 | 18.1853 | -2.4233
13 | 1.2 | -179.62 | -283.7688 | 4.8867 | -48.0242 | 14.5835 | -2.0568
13 | 1.275 | -179.3257 | -283.3715 | 4.8867 | -48.0242 | 10.9817 | -1.6903
13 | 1.35 | -179.0314 | -282.9742 | 4.8867 | -48.0242 | 7.3799 | -1.3238
13 | 1.425 | -178.7371 | -282.5769 | 4.8867 | -48.0242 | 5.2968 | -0.9573
13 | 1.5 | -178.4428 | -282.1796 | 4.8867 | -48.0242 | 3.1876 | -0.5908
13 | 1.575 | -178.1485 | -281.7823 | 4.8867 | -48.0242 | 1.0256 | -3.4256
13 | 1.65 | -177.8542 | -281.385 | 4.8867 | -48.0242 | 0.14221 | -7.0274
13 | 1.725 | -177.5599 | -280.9877 | 4.8867 | -48.0242 | 0.50871 | -10.6292
13 | 1.8 | -177.2656 | -280.5904 | 4.8867 | -48.0242 | 0.87522 | -14.231
13 | 1.875 | -176.9713 | -280.1931 | 4.8867 | -48.0242 | 1.2417 | -17.8328
13 | 1.95 | -176.677 | -279.7958 | 4.8867 | -48.0242 | 1.6082 | -21.4346
13 | 2.025 | -176.3827 | -279.3985 | 4.8867 | -48.0242 | 1.9747 | -25.0365
13 | 2.1 | -176.0884 | -279.0012 | 4.8867 | -48.0242 | 2.3412 | -28.6383
13 | 2.175 | -175.7941 | -278.6039 | 4.8867 | -48.0242 | 2.7077 | -32.2401
13 | 2.25 | -175.4998 | -278.2066 | 4.8867 | -48.0242 | 3.0742 | -35.8419
13 | 2.325 | -175.2055 | -277.8093 | 4.8867 | -48.0242 | 3.4407 | -39.4437
13 | 2.4 | -174.9112 | -277.412 | 4.8867 | -48.0242 | 3.8072 | -43.0455
13 | 2.475 | -174.6169 | -277.0147 | 4.8867 | -48.0242 | 4.1737 | -46.6473
13 | 2.55 | -174.3226 | -276.6174 | 4.8867 | -48.0242 | 4.5403 | -50.2492
13 | 2.625 | -174.0283 | -276.22 | 4.8867 | -48.0242 | 4.9068 | -53.851
13 | 2.7 | -173.734 | -275.8227 | 4.8867 | -48.0242 | 5.2733 | -57.4528
13 | 2.775 | -173.4397 | -275.4254 | 4.8867 | -48.0242 | 5.6398 | -61.0546
13 | 2.85 | -173.1454 | -275.0281 | 4.8867 | -48.0242 | 6.0063 | -64.6564
13 | 2.925 | -172.8511 | -274.6308 | 4.8867 | -48.0242 | 6.3728 | -68.2582
13 | 3 | -172.5568 | -274.2335 | 4.8867 | -48.0242 | 6.7393 | -71.86
14 | 0 | -341.5002 | -562.5048 | 55.036 | -52.4433 | 77.9728 | -82.6933
14 | 0.075 | -341.2059 | -562.1075 | 55.036 | -52.4433 | 74.0395 | -78.5656
14 | 0.15 | -340.9116 | -561.7102 | 55.036 | -52.4433 | 70.1063 | -74.4379
14 | 0.225 | -340.6173 | -561.3129 | 55.036 | -52.4433 | 66.173 | -70.3102
14 | 0.3 | -340.323 | -560.9156 | 55.036 | -52.4433 | 62.2398 | -66.1825
14 | 0.375 | -340.0287 | -560.5183 | 55.036 | -52.4433 | 58.3065 | -62.0548
14 | 0.45 | -339.7344 | -560.121 | 55.036 | -52.4433 | 54.3733 | -57.9271
14 | 0.525 | -339.4401 | -559.7237 | 55.036 | -52.4433 | 50.44 | -53.7994
14 | 0.6 | -339.1458 | -559.3264 | 55.036 | -52.4433 | 46.5068 | -49.6717
14 | 0.675 | -338.8515 | -558.9291 | 55.036 | -52.4433 | 42.5736 | -45.544
14 | 0.75 | -338.5572 | -558.5318 | 55.036 | -52.4433 | 38.6403 | -41.4163
14 | 0.825 | -338.2629 | -558.1345 | 55.036 | -52.4433 | 34.7071 | -37.2885
14 | 0.9 | -337.9686 | -557.7372 | 55.036 | -52.4433 | 30.7738 | -33.1608
14 | 0.975 | -337.6743 | -557.3399 | 55.036 | -52.4433 | 26.8406 | -29.0331
14 | 1.05 | -337.38 | -556.9426 | 55.036 | -52.4433 | 22.9073 | -24.9054
14 | 1.125 | -337.0857 | -556.5453 | 55.036 | -52.4433 | 18.9741 | -20.7777
14 | 1.2 | -336.7914 | -556.148 | 55.036 | -52.4433 | 15.0408 | -16.65
14 | 1.275 | -336.4971 | -555.7507 | 55.036 | -52.4433 | 11.1076 | -12.5223
14 | 1.35 | -336.2028 | -555.3534 | 55.036 | -52.4433 | 7.1743 | -8.3946
14 | 1.425 | -335.9085 | -554.956 | 55.036 | -52.4433 | 3.2411 | -4.2669
14 | 1.5 | -335.6142 | -554.5587 | 55.036 | -52.4433 | -0.13922 | -0.69214
14 | 1.575 | -335.3199 | -554.1614 | 55.036 | -52.4433 | 3.9885 | -4.6254
14 | 1.65 | -335.0256 | -553.7641 | 55.036 | -52.4433 | 8.1162 | -8.5586
14 | 1.725 | -334.7313 | -553.3668 | 55.036 | -52.4433 | 12.2439 | -12.4919
14 | 1.8 | -334.437 | -552.9695 | 55.036 | -52.4433 | 16.3716 | -16.4251
14 | 1.875 | -334.1427 | -552.5722 | 55.036 | -52.4433 | 20.4993 | -20.3584
14 | 1.95 | -333.8484 | -552.1749 | 55.036 | -52.4433 | 24.627 | -24.2916
14 | 2.025 | -333.5541 | -551.7776 | 55.036 | -52.4433 | 28.7547 | -28.2249
14 | 2.1 | -333.2598 | -551.3803 | 55.036 | -52.4433 | 32.8824 | -32.1581
14 | 2.175 | -332.9655 | -550.983 | 55.036 | -52.4433 | 37.0101 | -36.0913
14 | 2.25 | -332.6712 | -550.5857 | 55.036 | -52.4433 | 41.1378 | -40.0246
14 | 2.325 | -332.3769 | -550.1884 | 55.036 | -52.4433 | 45.2655 | -43.9578
14 | 2.4 | -332.0826 | -549.7911 | 55.036 | -52.4433 | 49.3932 | -47.8911
14 | 2.475 | -331.7883 | -549.3938 | 55.036 | -52.4433 | 53.5209 | -51.8243
14 | 2.55 | -331.494 | -548.9965 | 55.036 | -52.4433 | 57.6486 | -55.7576
14 | 2.625 | -331.1997 | -548.5992 | 55.036 | -52.4433 | 61.7763 | -59.6908
14 | 2.7 | -330.9054 | -548.2019 | 55.036 | -52.4433 | 65.904 | -63.6241
14 | 2.775 | -330.6111 | -547.8046 | 55.036 | -52.4433 | 70.0317 | -67.5573
14 | 2.85 | -330.3168 | -547.4073 | 55.036 | -52.4433 | 74.1594 | -71.4906
14 | 2.925 | -330.0225 | -547.0099 | 55.036 | -52.4433 | 78.2871 | -75.4238
14 | 3 | -329.7282 | -546.6126 | 55.036 | -52.4433 | 82.4148 | -79.357
15 | 0 | -108.1569 | -866.1937 | 25.8514 | -33.7863 | 51.4139 | -39.4894
15 | 0.075 | -107.8626 | -865.8994 | 25.8514 | -33.7863 | 48.8799 | -37.5505
15 | 0.15 | -107.5683 | -865.6051 | 25.8514 | -33.7863 | 46.3459 | -35.6117
15 | 0.225 | -107.274 | -865.3108 | 25.8514 | -33.7863 | 43.8119 | -33.6728
15 | 0.3 | -106.9797 | -865.0165 | 25.8514 | -33.7863 | 41.2779 | -31.734
15 | 0.375 | -106.6854 | -864.7222 | 25.8514 | -33.7863 | 38.744 | -29.7951
15 | 0.45 | -106.3911 | -864.4279 | 25.8514 | -33.7863 | 36.21 | -27.8562
15 | 0.525 | -106.0968 | -864.1336 | 25.8514 | -33.7863 | 33.676 | -25.9174
15 | 0.6 | -105.8025 | -863.8393 | 25.8514 | -33.7863 | 31.142 | -23.9785
15 | 0.675 | -105.5082 | -863.545 | 25.8514 | -33.7863 | 28.6081 | -22.0397
15 | 0.75 | -105.2139 | -863.2507 | 25.8514 | -33.7863 | 26.0741 | -20.1008
15 | 0.825 | -104.9196 | -862.9564 | 25.8514 | -33.7863 | 23.5401 | -18.1619
15 | 0.9 | -104.6253 | -862.6621 | 25.8514 | -33.7863 | 21.0061 | -16.2231
15 | 0.975 | -104.331 | -862.3678 | 25.8514 | -33.7863 | 18.4722 | -14.2842
15 | 1.05 | -104.0367 | -862.0735 | 25.8514 | -33.7863 | 15.9382 | -12.3454
15 | 1.125 | -103.7424 | -861.7792 | 25.8514 | -33.7863 | 13.4042 | -10.4065
15 | 1.2 | -103.4481 | -861.4849 | 25.8514 | -33.7863 | 10.8702 | -8.4677
15 | 1.275 | -103.1538 | -861.1906 | 25.8514 | -33.7863 | 8.3363 | -6.5288
15 | 1.35 | -102.8595 | -860.8963 | 25.8514 | -33.7863 | 5.8023 | -4.5899
15 | 1.425 | -102.5652 | -860.602 | 25.8514 | -33.7863 | 3.2683 | -2.6511
15 | 1.5 | -102.2709 | -860.3077 | 25.8514 | -33.7863 | 0.73434 | -0.71222
15 | 1.575 | -101.9766 | -860.0134 | 25.8514 | -33.7863 | 1.2266 | -1.7996
15 | 1.65 | -101.6823 | -859.7191 | 25.8514 | -33.7863 | 3.1655 | -4.3336
15 | 1.725 | -101.388 | -859.4248 | 25.8514 | -33.7863 | 5.1044 | -6.8676
15 | 1.8 | -101.0937 | -859.1305 | 25.8514 | -33.7863 | 7.0432 | -9.4016
15 | 1.875 | -100.7994 | -858.8362 | 25.8514 | -33.7863 | 8.9821 | -11.9355
15 | 1.95 | -100.5051 | -858.5419 | 25.8514 | -33.7863 | 10.9209 | -14.4695
15 | 2.025 | -100.2108 | -858.2476 | 25.8514 | -33.7863 | 12.8598 | -17.0035
15 | 2.1 | -99.9165 | -857.9533 | 25.8514 | -33.7863 | 14.7986 | -19.5375
15 | 2.175 | -99.6222 | -857.659 | 25.8514 | -33.7863 | 16.7375 | -22.0714
15 | 2.25 | -99.3279 | -857.3647 | 25.8514 | -33.7863 | 18.6764 | -24.6054
15 | 2.325 | -99.0336 | -857.0704 | 25.8514 | -33.7863 | 20.6152 | -27.1394
15 | 2.4 | -98.7393 | -856.7761 | 25.8514 | -33.7863 | 22.5541 | -29.6734
15 | 2.475 | -98.445 | -856.4818 | 25.8514 | -33.7863 | 24.4929 | -32.2073
15 | 2.55 | -98.1507 | -856.1875 | 25.8514 | -33.7863 | 26.4318 | -34.7413
15 | 2.625 | -97.8564 | -855.8932 | 25.8514 | -33.7863 | 28.3707 | -37.2753
15 | 2.7 | -97.5621 | -855.5989 | 25.8514 | -33.7863 | 30.3095 | -39.8093
15 | 2.775 | -97.2678 | -855.3046 | 25.8514 | -33.7863 | 32.2484 | -42.3432
15 | 2.85 | -96.9735 | -855.0103 | 25.8514 | -33.7863 | 34.1872 | -44.8772
15 | 2.925 | -96.6792 | -854.716 | 25.8514 | -33.7863 | 36.1261 | -47.4112
15 | 3 | -96.3849 | -854.4217 | 25.8514 | -33.7863 | 38.0649 | -49.9452
16 | 0 | -108.1569 | -866.1937 | 33.7863 | -25.8514 | 39.4894 | -51.4139
16 | 0.075 | -107.8626 | -865.8994 | 33.7863 | -25.8514 | 37.5505 | -48.8799
16 | 0.15 | -107.5683 | -865.6051 | 33.7863 | -25.8514 | 35.6117 | -46.3459
16 | 0.225 | -107.274 | -865.3108 | 33.7863 | -25.8514 | 33.6728 | -43.8119
16 | 0.3 | -106.9797 | -865.0165 | 33.7863 | -25.8514 | 31.734 | -41.2779
16 | 0.375 | -106.6854 | -864.7222 | 33.7863 | -25.8514 | 29.7951 | -38.744
16 | 0.45 | -106.3911 | -864.4279 | 33.7863 | -25.8514 | 27.8562 | -36.21
16 | 0.525 | -106.0968 | -864.1336 | 33.7863 | -25.8514 | 25.9174 | -33.676
16 | 0.6 | -105.8025 | -863.8393 | 33.7863 | -25.8514 | 23.9785 | -31.142
16 | 0.675 | -105.5082 | -863.545 | 33.7863 | -25.8514 | 22.0397 | -28.6081
16 | 0.75 | -105.2139 | -863.2507 | 33.7863 | -25.8514 | 20.1008 | -26.0741
16 | 0.825 | -104.9196 | -862.9564 | 33.7863 | -25.8514 | 18.1619 | -23.5401
16 | 0.9 | -104.6253 | -862.6621 | 33.7863 | -25.8514 | 16.2231 | -21.0061
16 | 0.975 | -104.331 | -862.3678 | 33.7863 | -25.8514 | 14.2842 | -18.4722
16 | 1.05 | -104.0367 | -862.0735 | 33.7863 | -25.8514 | 12.3454 | -15.9382
16 | 1.125 | -103.7424 | -861.7792 | 33.7863 | -25.8514 | 10.4065 | -13.4042
16 | 1.2 | -103.4481 | -861.4849 | 33.7863 | -25.8514 | 8.4677 | -10.8702
16 | 1.275 | -103.1538 | -861.1906 | 33.7863 | -25.8514 | 6.5288 | -8.3363
16 | 1.35 | -102.8595 | -860.8963 | 33.7863 | -25.8514 | 4.5899 | -5.8023
16 | 1.425 | -102.5652 | -860.602 | 33.7863 | -25.8514 | 2.6511 | -3.2683
16 | 1.5 | -102.2709 | -860.3077 | 33.7863 | -25.8514 | 0.71222 | -0.73434
16 | 1.575 | -101.9766 | -860.0134 | 33.7863 | -25.8514 | 1.7996 | -1.2266
16 | 1.65 | -101.6823 | -859.7191 | 33.7863 | -25.8514 | 4.3336 | -3.1655
16 | 1.725 | -101.388 | -859.4248 | 33.7863 | -25.8514 | 6.8676 | -5.1044
16 | 1.8 | -101.0937 | -859.1305 | 33.7863 | -25.8514 | 9.4016 | -7.0432
16 | 1.875 | -100.7994 | -858.8362 | 33.7863 | -25.8514 | 11.9355 | -8.9821
16 | 1.95 | -100.5051 | -858.5419 | 33.7863 | -25.8514 | 14.4695 | -10.9209
16 | 2.025 | -100.2108 | -858.2476 | 33.7863 | -25.8514 | 17.0035 | -12.8598
16 | 2.1 | -99.9165 | -857.9533 | 33.7863 | -25.8514 | 19.5375 | -14.7986
16 | 2.175 | -99.6222 | -857.659 | 33.7863 | -25.8514 | 22.0714 | -16.7375
16 | 2.25 | -99.3279 | -857.3647 | 33.7863 | -25.8514 | 24.6054 | -18.6764
16 | 2.325 | -99.0336 | -857.0704 | 33.7863 | -25.8514 | 27.1394 | -20.6152
16 | 2.4 | -98.7393 | -856.7761 | 33.7863 | -25.8514 | 29.6734 | -22.5541
16 | 2.475 | -98.445 | -856.4818 | 33.7863 | -25.8514 | 32.2073 | -24.4929
16 | 2.55 | -98.1507 | -856.1875 | 33.7863 | -25.8514 | 34.7413 | -26.4318
16 | 2.625 | -97.8564 | -855.8932 | 33.7863 | -25.8514 | 37.2753 | -28.3707
16 | 2.7 | -97.5621 | -855.5989 | 33.7863 | -25.8514 | 39.8093 | -30.3095
16 | 2.775 | -97.2678 | -855.3046 | 33.7863 | -25.8514 | 42.3432 | -32.2484
16 | 2.85 | -96.9735 | -855.0103 | 33.7863 | -25.8514 | 44.8772 | -34.1872
16 | 2.925 | -96.6792 | -854.716 | 33.7863 | -25.8514 | 47.4112 | -36.1261
16 | 3 | -96.3849 | -854.4217 | 33.7863 | -25.8514 | 49.9452 | -38.0649
17 | 0 | -341.5002 | -562.5048 | 52.4433 | -55.036 | 82.6933 | -77.9728
17 | 0.075 | -341.2059 | -562.1075 | 52.4433 | -55.036 | 78.5656 | -74.0395
17 | 0.15 | -340.9116 | -561.7102 | 52.4433 | -55.036 | 74.4379 | -70.1063
17 | 0.225 | -340.6173 | -561.3129 | 52.4433 | -55.036 | 70.3102 | -66.173
17 | 0.3 | -340.323 | -560.9156 | 52.4433 | -55.036 | 66.1825 | -62.2398
17 | 0.375 | -340.0287 | -560.5183 | 52.4433 | -55.036 | 62.0548 | -58.3065
17 | 0.45 | -339.7344 | -560.121 | 52.4433 | -55.036 | 57.9271 | -54.3733
17 | 0.525 | -339.4401 | -559.7237 | 52.4433 | -55.036 | 53.7994 | -50.44
17 | 0.6 | -339.1458 | -559.3264 | 52.4433 | -55.036 | 49.6717 | -46.5068
17 | 0.675 | -338.8515 | -558.9291 | 52.4433 | -55.036 | 45.544 | -42.5736
17 | 0.75 | -338.5572 | -558.5318 | 52.4433 | -55.036 | 41.4163 | -38.6403
17 | 0.825 | -338.2629 | -558.1345 | 52.4433 | -55.036 | 37.2885 | -34.7071
17 | 0.9 | -337.9686 | -557.7372 | 52.4433 | -55.036 | 33.1608 | -30.7738
17 | 0.975 | -337.6743 | -557.3399 | 52.4433 | -55.036 | 29.0331 | -26.8406
17 | 1.05 | -337.38 | -556.9426 | 52.4433 | -55.036 | 24.9054 | -22.9073
17 | 1.125 | -337.0857 | -556.5453 | 52.4433 | -55.036 | 20.7777 | -18.9741
17 | 1.2 | -336.7914 | -556.148 | 52.4433 | -55.036 | 16.65 | -15.0408
17 | 1.275 | -336.4971 | -555.7507 | 52.4433 | -55.036 | 12.5223 | -11.1076
17 | 1.35 | -336.2028 | -555.3534 | 52.4433 | -55.036 | 8.3946 | -7.1743
17 | 1.425 | -335.9085 | -554.956 | 52.4433 | -55.036 | 4.2669 | -3.2411
17 | 1.5 | -335.6142 | -554.5587 | 52.4433 | -55.036 | 0.69214 | 0.13922
17 | 1.575 | -335.3199 | -554.1614 | 52.4433 | -55.036 | 4.6254 | -3.9885
17 | 1.65 | -335.0256 | -553.7641 | 52.4433 | -55.036 | 8.5586 | -8.1162
17 | 1.725 | -334.7313 | -553.3668 | 52.4433 | -55.036 | 12.4919 | -12.2439
17 | 1.8 | -334.437 | -552.9695 | 52.4433 | -55.036 | 16.4251 | -16.3716
17 | 1.875 | -334.1427 | -552.5722 | 52.4433 | -55.036 | 20.3584 | -20.4993
17 | 1.95 | -333.8484 | -552.1749 | 52.4433 | -55.036 | 24.2916 | -24.627
17 | 2.025 | -333.5541 | -551.7776 | 52.4433 | -55.036 | 28.2249 | -28.7547
17 | 2.1 | -333.2598 | -551.3803 | 52.4433 | -55.036 | 32.1581 | -32.8824
17 | 2.175 | -332.9655 | -550.983 | 52.4433 | -55.036 | 36.0913 | -37.0101
17 | 2.25 | -332.6712 | -550.5857 | 52.4433 | -55.036 | 40.0246 | -41.1378
17 | 2.325 | -332.3769 | -550.1884 | 52.4433 | -55.036 | 43.9578 | -45.2655
17 | 2.4 | -332.0826 | -549.7911 | 52.4433 | -55.036 | 47.8911 | -49.3932
17 | 2.475 | -331.7883 | -549.3938 | 52.4433 | -55.036 | 51.8243 | -53.5209
17 | 2.55 | -331.494 | -548.9965 | 52.4433 | -55.036 | 55.7576 | -57.6486
17 | 2.625 | -331.1997 | -548.5992 | 52.4433 | -55.036 | 59.6908 | -61.7763
17 | 2.7 | -330.9054 | -548.2019 | 52.4433 | -55.036 | 63.6241 | -65.904
17 | 2.775 | -330.6111 | -547.8046 | 52.4433 | -55.036 | 67.5573 | -70.0317
17 | 2.85 | -330.3168 | -547.4073 | 52.4433 | -55.036 | 71.4906 | -74.1594
17 | 2.925 | -330.0225 | -547.0099 | 52.4433 | -55.036 | 75.4238 | -78.2871
17 | 3 | -329.7282 | -546.6126 | 52.4433 | -55.036 | 79.357 | -82.4148
18 | 0 | -184.3288 | -290.1257 | 48.0242 | -4.8867 | 7.9209 | -72.2125
18 | 0.075 | -184.0345 | -289.7284 | 48.0242 | -4.8867 | 7.5544 | -68.6107
18 | 0.15 | -183.7402 | -289.3311 | 48.0242 | -4.8867 | 7.1879 | -65.0089
18 | 0.225 | -183.4459 | -288.9338 | 48.0242 | -4.8867 | 6.8214 | -61.407
18 | 0.3 | -183.1516 | -288.5365 | 48.0242 | -4.8867 | 6.4549 | -57.8052
18 | 0.375 | -182.8573 | -288.1392 | 48.0242 | -4.8867 | 6.0883 | -54.2034
18 | 0.45 | -182.563 | -287.7419 | 48.0242 | -4.8867 | 5.7218 | -50.6016
18 | 0.525 | -182.2687 | -287.3446 | 48.0242 | -4.8867 | 5.3553 | -46.9998
18 | 0.6 | -181.9744 | -286.9473 | 48.0242 | -4.8867 | 4.9888 | -43.398
18 | 0.675 | -181.6801 | -286.55 | 48.0242 | -4.8867 | 4.6223 | -39.7962
18 | 0.75 | -181.3858 | -286.1527 | 48.0242 | -4.8867 | 4.2558 | -36.1944
18 | 0.825 | -181.0915 | -285.7554 | 48.0242 | -4.8867 | 3.8893 | -32.5925
18 | 0.9 | -180.7972 | -285.3581 | 48.0242 | -4.8867 | 3.5228 | -28.9907
18 | 0.975 | -180.5029 | -284.9608 | 48.0242 | -4.8867 | 3.1563 | -25.3889
18 | 1.05 | -180.2086 | -284.5635 | 48.0242 | -4.8867 | 2.7898 | -21.7871
18 | 1.125 | -179.9143 | -284.1661 | 48.0242 | -4.8867 | 2.4233 | -18.1853
18 | 1.2 | -179.62 | -283.7688 | 48.0242 | -4.8867 | 2.0568 | -14.5835
18 | 1.275 | -179.3257 | -283.3715 | 48.0242 | -4.8867 | 1.6903 | -10.9817
18 | 1.35 | -179.0314 | -282.9742 | 48.0242 | -4.8867 | 1.3238 | -7.3799
18 | 1.425 | -178.7371 | -282.5769 | 48.0242 | -4.8867 | 0.9573 | -5.2968
18 | 1.5 | -178.4428 | -282.1796 | 48.0242 | -4.8867 | 0.5908 | -3.1876
18 | 1.575 | -178.1485 | -281.7823 | 48.0242 | -4.8867 | 3.4256 | -1.0256
18 | 1.65 | -177.8542 | -281.385 | 48.0242 | -4.8867 | 7.0274 | -0.14221
18 | 1.725 | -177.5599 | -280.9877 | 48.0242 | -4.8867 | 10.6292 | -0.50871
18 | 1.8 | -177.2656 | -280.5904 | 48.0242 | -4.8867 | 14.231 | -0.87522
18 | 1.875 | -176.9713 | -280.1931 | 48.0242 | -4.8867 | 17.8328 | -1.2417
18 | 1.95 | -176.677 | -279.7958 | 48.0242 | -4.8867 | 21.4346 | -1.6082
18 | 2.025 | -176.3827 | -279.3985 | 48.0242 | -4.8867 | 25.0365 | -1.9747
18 | 2.1 | -176.0884 | -279.0012 | 48.0242 | -4.8867 | 28.6383 | -2.3412
18 | 2.175 | -175.7941 | -278.6039 | 48.0242 | -4.8867 | 32.2401 | -2.7077
18 | 2.25 | -175.4998 | -278.2066 | 48.0242 | -4.8867 | 35.8419 | -3.0742
18 | 2.325 | -175.2055 | -277.8093 | 48.0242 | -4.8867 | 39.4437 | -3.4407
18 | 2.4 | -174.9112 | -277.412 | 48.0242 | -4.8867 | 43.0455 | -3.8072
18 | 2.475 | -174.6169 | -277.0147 | 48.0242 | -4.8867 | 46.6473 | -4.1737
18 | 2.55 | -174.3226 | -276.6174 | 48.0242 | -4.8867 | 50.2492 | -4.5403
18 | 2.625 | -174.0283 | -276.22 | 48.0242 | -4.8867 | 53.851 | -4.9068
18 | 2.7 | -173.734 | -275.8227 | 48.0242 | -4.8867 | 57.4528 | -5.2733
18 | 2.775 | -173.4397 | -275.4254 | 48.0242 | -4.8867 | 61.0546 | -5.6398
18 | 2.85 | -173.1454 | -275.0281 | 48.0242 | -4.8867 | 64.6564 | -6.0063
18 | 2.925 | -172.8511 | -274.6308 | 48.0242 | -4.8867 | 68.2582 | -6.3728
18 | 3 | -172.5568 | -274.2335 | 48.0242 | -4.8867 | 71.86 | -6.7393
19 | 0 | -91.2489 | -135.0319 | 0.20836 | -50.7602 | 71.8681 | -0.53877
19 | 0.075 | -90.9546 | -134.6346 | 0.20836 | -50.7602 | 68.0611 | -0.52314
19 | 0.15 | -90.6603 | -134.2372 | 0.20836 | -50.7602 | 64.2541 | -0.50751
19 | 0.225 | -90.366 | -133.8399 | 0.20836 | -50.7602 | 60.447 | -0.49189
19 | 0.3 | -90.0717 | -133.4426 | 0.20836 | -50.7602 | 56.64 | -0.47626
19 | 0.375 | -89.7774 | -133.0453 | 0.20836 | -50.7602 | 52.833 | -0.46063
19 | 0.45 | -89.4831 | -132.648 | 0.20836 | -50.7602 | 49.026 | -0.445
19 | 0.525 | -89.1888 | -132.2507 | 0.20836 | -50.7602 | 45.219 | -0.42938
19 | 0.6 | -88.8945 | -131.8534 | 0.20836 | -50.7602 | 41.412 | -0.41375
19 | 0.675 | -88.6002 | -131.4561 | 0.20836 | -50.7602 | 37.605 | -0.39812
19 | 0.75 | -88.3059 | -131.0588 | 0.20836 | -50.7602 | 33.798 | -0.38249
19 | 0.825 | -88.0116 | -130.6615 | 0.20836 | -50.7602 | 29.9909 | -0.36687
19 | 0.9 | -87.7173 | -130.2642 | 0.20836 | -50.7602 | 26.1839 | -0.35124
19 | 0.975 | -87.423 | -129.8669 | 0.20836 | -50.7602 | 22.3769 | -0.33561
19 | 1.05 | -87.1287 | -129.4696 | 0.20836 | -50.7602 | 18.5699 | -0.31999
19 | 1.125 | -86.8344 | -129.0723 | 0.20836 | -50.7602 | 14.7629 | -0.30436
19 | 1.2 | -86.5401 | -128.675 | 0.20836 | -50.7602 | 12.1884 | -0.28873
19 | 1.275 | -86.2458 | -128.2777 | 0.20836 | -50.7602 | 10.0056 | -0.2731
19 | 1.35 | -85.9515 | -127.8804 | 0.20836 | -50.7602 | 7.749 | -0.25748
19 | 1.425 | -85.6572 | -127.4831 | 0.20836 | -50.7602 | 5.4185 | -0.48424
19 | 1.5 | -85.3629 | -127.0858 | 0.20836 | -50.7602 | 3.0143 | -4.2722
19 | 1.575 | -85.0686 | -126.6885 | 0.20836 | -50.7602 | 0.53615 | -8.0792
19 | 1.65 | -84.7743 | -126.2911 | 0.20836 | -50.7602 | -0.19497 | -11.8862
19 | 1.725 | -84.48 | -125.8938 | 0.20836 | -50.7602 | -0.17934 | -15.6932
19 | 1.8 | -84.1857 | -125.4965 | 0.20836 | -50.7602 | -0.16371 | -19.5002
19 | 1.875 | -83.8914 | -125.0992 | 0.20836 | -50.7602 | -0.14809 | -23.3072
19 | 1.95 | -83.5971 | -124.7019 | 0.20836 | -50.7602 | -0.13246 | -27.1143
19 | 2.025 | -83.3028 | -124.3046 | 0.20836 | -50.7602 | -0.11683 | -30.9213
19 | 2.1 | -83.0085 | -123.9073 | 0.20836 | -50.7602 | -0.1012 | -34.7283
19 | 2.175 | -82.7142 | -123.51 | 0.20836 | -50.7602 | -0.085577 | -38.5353
19 | 2.25 | -82.4199 | -123.1127 | 0.20836 | -50.7602 | -0.069949 | -42.3423
19 | 2.325 | -82.1256 | -122.7154 | 0.20836 | -50.7602 | -0.054322 | -46.1493
19 | 2.4 | -81.8313 | -122.3181 | 0.20836 | -50.7602 | -0.038695 | -49.9563
19 | 2.475 | -81.537 | -121.9208 | 0.20836 | -50.7602 | -0.023068 | -53.7633
19 | 2.55 | -81.2427 | -121.5235 | 0.20836 | -50.7602 | -0.0074403 | -57.5704
19 | 2.625 | -80.9484 | -121.1262 | 0.20836 | -50.7602 | 0.008187 | -61.3774
19 | 2.7 | -80.6541 | -120.7289 | 0.20836 | -50.7602 | 0.023814 | -65.1844
19 | 2.775 | -80.3598 | -120.3316 | 0.20836 | -50.7602 | 0.039442 | -68.9914
19 | 2.85 | -80.0655 | -119.9343 | 0.20836 | -50.7602 | 0.055069 | -72.7984
19 | 2.925 | -79.7712 | -119.537 | 0.20836 | -51.2524 | 0.070696 | -76.6054
19 | 3 | -79.4769 | -119.1397 | 0.20836 | -52.2367 | 0.086323 | -80.4124
20 | 0 | -159.5898 | -267.843 | 58.1436 | -54.3596 | 79.1983 | -84.0882
20 | 0.075 | -159.2955 | -267.4457 | 58.1436 | -54.3596 | 75.1213 | -79.7274
20 | 0.15 | -159.0012 | -267.0484 | 58.1436 | -54.3596 | 71.0443 | -75.3667
20 | 0.225 | -158.7069 | -266.6511 | 58.1436 | -54.3596 | 66.9673 | -71.0059
20 | 0.3 | -158.4126 | -266.2538 | 58.1436 | -54.3596 | 62.8904 | -66.6451
20 | 0.375 | -158.1183 | -265.8565 | 58.1436 | -54.3596 | 58.8134 | -62.2844
20 | 0.45 | -157.824 | -265.4592 | 58.1436 | -54.3596 | 54.7364 | -57.9236
20 | 0.525 | -157.5297 | -265.0619 | 58.1436 | -54.3596 | 50.6595 | -53.5628
20 | 0.6 | -157.2354 | -264.6646 | 58.1436 | -54.3596 | 46.5825 | -49.2021
20 | 0.675 | -156.9411 | -264.2673 | 58.1436 | -54.3596 | 42.5055 | -44.8413
20 | 0.75 | -156.6468 | -263.8699 | 58.1436 | -54.3596 | 38.4285 | -40.4805
20 | 0.825 | -156.3525 | -263.4726 | 58.1436 | -54.3596 | 34.3516 | -36.1198
20 | 0.9 | -156.0582 | -263.0753 | 58.1436 | -54.3596 | 30.2746 | -31.759
20 | 0.975 | -155.7639 | -262.678 | 58.1436 | -54.3596 | 26.1976 | -27.3982
20 | 1.05 | -155.4696 | -262.2807 | 58.1436 | -54.3596 | 22.1206 | -23.0375
20 | 1.125 | -155.1753 | -261.8834 | 58.1436 | -54.3596 | 18.0437 | -18.6767
20 | 1.2 | -154.881 | -261.4861 | 58.1436 | -54.3596 | 13.9667 | -14.3159
20 | 1.275 | -154.5867 | -261.0888 | 58.1436 | -54.3596 | 9.8897 | -9.9552
20 | 1.35 | -154.2924 | -260.6915 | 58.1436 | -54.3596 | 5.8128 | -5.5944
20 | 1.425 | -153.9981 | -260.2942 | 58.1436 | -54.3596 | 1.7358 | -1.2336
20 | 1.5 | -153.7038 | -259.8969 | 58.1436 | -54.3596 | 3.1271 | -2.3412
20 | 1.575 | -153.4095 | -259.4996 | 58.1436 | -54.3596 | 7.4879 | -6.4182
20 | 1.65 | -153.1152 | -259.1023 | 58.1436 | -54.3596 | 11.8487 | -10.4951
20 | 1.725 | -152.8209 | -258.705 | 58.1436 | -54.3596 | 16.2094 | -14.5721
20 | 1.8 | -152.5266 | -258.3077 | 58.1436 | -54.3596 | 20.5702 | -18.6491
20 | 1.875 | -152.2323 | -257.9104 | 58.1436 | -54.3596 | 24.931 | -22.7261
20 | 1.95 | -151.938 | -257.5131 | 58.1436 | -54.3596 | 29.2917 | -26.803
20 | 2.025 | -151.6437 | -257.1158 | 58.1436 | -54.3596 | 33.6525 | -30.88
20 | 2.1 | -151.3494 | -256.7185 | 58.1436 | -54.3596 | 38.0133 | -34.957
20 | 2.175 | -151.0551 | -256.3212 | 58.1436 | -54.3596 | 42.374 | -39.0339
20 | 2.25 | -150.7608 | -255.9238 | 58.1436 | -54.3596 | 46.7348 | -43.1109
20 | 2.325 | -150.4665 | -255.5265 | 58.1436 | -54.3596 | 51.0956 | -47.1879
20 | 2.4 | -150.1722 | -255.1292 | 58.1436 | -54.3596 | 55.4563 | -51.2649
20 | 2.475 | -149.8779 | -254.7319 | 58.1436 | -54.3596 | 59.8171 | -55.3418
20 | 2.55 | -149.5836 | -254.3346 | 58.1436 | -54.3596 | 64.1779 | -59.4188
20 | 2.625 | -149.2893 | -253.9373 | 58.1436 | -54.3596 | 68.5386 | -63.4958
20 | 2.7 | -148.995 | -253.54 | 58.1436 | -54.3596 | 72.8994 | -67.5727
20 | 2.775 | -148.7007 | -253.1427 | 58.1436 | -54.3596 | 77.2602 | -71.6497
20 | 2.85 | -148.4064 | -252.7454 | 58.1436 | -54.3596 | 81.6209 | -75.7267
20 | 2.925 | -148.1121 | -252.3481 | 58.1436 | -54.3596 | 85.9817 | -79.8037
20 | 3 | -147.8178 | -251.9508 | 58.1436 | -54.3596 | 90.3425 | -83.8806
21 | 0 | -169.7422 | -294.4417 | 24.439 | -33.0093 | 48.3186 | -35.9807
21 | 0.075 | -169.4479 | -294.0444 | 24.439 | -33.0093 | 45.8429 | -34.1478
21 | 0.15 | -169.1536 | -293.6471 | 24.439 | -33.0093 | 43.3672 | -32.3148
21 | 0.225 | -168.8593 | -293.2498 | 24.439 | -33.0093 | 40.8915 | -30.4819
21 | 0.3 | -168.565 | -292.8525 | 24.439 | -33.0093 | 38.4158 | -28.649
21 | 0.375 | -168.2707 | -292.4551 | 24.439 | -33.0093 | 35.9402 | -26.8161
21 | 0.45 | -167.9764 | -292.0578 | 24.439 | -33.0093 | 33.4645 | -24.9831
21 | 0.525 | -167.6821 | -291.6605 | 24.439 | -33.0093 | 30.9888 | -23.1502
21 | 0.6 | -167.3878 | -291.2632 | 24.439 | -33.0093 | 28.5131 | -21.3173
21 | 0.675 | -167.0935 | -290.8659 | 24.439 | -33.0093 | 26.0374 | -19.4843
21 | 0.75 | -166.7992 | -290.4686 | 24.439 | -33.0093 | 23.5617 | -17.6514
21 | 0.825 | -166.5049 | -290.0713 | 24.439 | -33.0093 | 21.086 | -15.8185
21 | 0.9 | -166.2106 | -289.674 | 24.439 | -33.0093 | 18.6103 | -13.9856
21 | 0.975 | -165.9163 | -289.2767 | 24.439 | -33.0093 | 16.1346 | -12.1526
21 | 1.05 | -165.622 | -288.8794 | 24.439 | -33.0093 | 13.6589 | -10.3197
21 | 1.125 | -165.3277 | -288.4821 | 24.439 | -33.0093 | 11.1832 | -8.4868
21 | 1.2 | -165.0334 | -288.0848 | 24.439 | -33.0093 | 8.7075 | -6.6538
21 | 1.275 | -164.7391 | -287.6875 | 24.439 | -33.0093 | 6.2318 | -4.8209
21 | 1.35 | -164.4448 | -287.2902 | 24.439 | -33.0093 | 3.7561 | -2.988
21 | 1.425 | -164.1505 | -286.8929 | 24.439 | -33.0093 | 1.2804 | -1.1551
21 | 1.5 | -163.8562 | -286.4956 | 24.439 | -33.0093 | 0.67787 | -1.1953
21 | 1.575 | -163.5619 | -286.0983 | 24.439 | -33.0093 | 2.5108 | -3.671
21 | 1.65 | -163.2676 | -285.701 | 24.439 | -33.0093 | 4.3437 | -6.1466
21 | 1.725 | -162.9733 | -285.3037 | 24.439 | -33.0093 | 6.1767 | -8.6223
21 | 1.8 | -162.679 | -284.9064 | 24.439 | -33.0093 | 8.0096 | -11.098
21 | 1.875 | -162.3847 | -284.509 | 24.439 | -33.0093 | 9.8425 | -13.5737
21 | 1.95 | -162.0904 | -284.1117 | 24.439 | -33.0093 | 11.6754 | -16.0494
21 | 2.025 | -161.7961 | -283.7144 | 24.439 | -33.0093 | 13.5084 | -18.5251
21 | 2.1 | -161.5018 | -283.3171 | 24.439 | -33.0093 | 15.3413 | -21.0008
21 | 2.175 | -161.2075 | -282.9198 | 24.439 | -33.0093 | 17.1742 | -23.4765
21 | 2.25 | -160.9132 | -282.5225 | 24.439 | -33.0093 | 19.0072 | -25.9522
21 | 2.325 | -160.6189 | -282.1252 | 24.439 | -33.0093 | 20.8401 | -28.4279
21 | 2.4 | -160.3246 | -281.7279 | 24.439 | -33.0093 | 22.673 | -30.9036
21 | 2.475 | -160.0303 | -281.3306 | 24.439 | -33.0093 | 24.5059 | -33.3793
21 | 2.55 | -159.736 | -280.9333 | 24.439 | -33.0093 | 26.3389 | -35.855
21 | 2.625 | -159.4417 | -280.536 | 24.439 | -33.0093 | 28.1718 | -38.3307
21 | 2.7 | -159.1474 | -280.1387 | 24.439 | -33.0093 | 30.0047 | -40.8064
21 | 2.775 | -158.8531 | -279.7414 | 24.439 | -33.0093 | 31.8377 | -43.2821
21 | 2.85 | -158.5588 | -279.3441 | 24.439 | -33.0093 | 33.6706 | -45.7578
21 | 2.925 | -158.2645 | -278.9468 | 24.439 | -33.0093 | 35.5035 | -48.2335
21 | 3 | -157.9702 | -278.5495 | 24.439 | -33.0093 | 37.3364 | -50.7091
22 | 0 | -169.7422 | -294.4417 | 33.0093 | -24.439 | 35.9807 | -48.3186
22 | 0.075 | -169.4479 | -294.0444 | 33.0093 | -24.439 | 34.1478 | -45.8429
22 | 0.15 | -169.1536 | -293.6471 | 33.0093 | -24.439 | 32.3148 | -43.3672
22 | 0.225 | -168.8593 | -293.2498 | 33.0093 | -24.439 | 30.4819 | -40.8915
22 | 0.3 | -168.565 | -292.8525 | 33.0093 | -24.439 | 28.649 | -38.4158
22 | 0.375 | -168.2707 | -292.4551 | 33.0093 | -24.439 | 26.8161 | -35.9402
22 | 0.45 | -167.9764 | -292.0578 | 33.0093 | -24.439 | 24.9831 | -33.4645
22 | 0.525 | -167.6821 | -291.6605 | 33.0093 | -24.439 | 23.1502 | -30.9888
22 | 0.6 | -167.3878 | -291.2632 | 33.0093 | -24.439 | 21.3173 | -28.5131
22 | 0.675 | -167.0935 | -290.8659 | 33.0093 | -24.439 | 19.4843 | -26.0374
22 | 0.75 | -166.7992 | -290.4686 | 33.0093 | -24.439 | 17.6514 | -23.5617
22 | 0.825 | -166.5049 | -290.0713 | 33.0093 | -24.439 | 15.8185 | -21.086
22 | 0.9 | -166.2106 | -289.674 | 33.0093 | -24.439 | 13.9856 | -18.6103
22 | 0.975 | -165.9163 | -289.2767 | 33.0093 | -24.439 | 12.1526 | -16.1346
22 | 1.05 | -165.622 | -288.8794 | 33.0093 | -24.439 | 10.3197 | -13.6589
22 | 1.125 | -165.3277 | -288.4821 | 33.0093 | -24.439 | 8.4868 | -11.1832
22 | 1.2 | -165.0334 | -288.0848 | 33.0093 | -24.439 | 6.6538 | -8.7075
22 | 1.275 | -164.7391 | -287.6875 | 33.0093 | -24.439 | 4.8209 | -6.2318
22 | 1.35 | -164.4448 | -287.2902 | 33.0093 | -24.439 | 2.988 | -3.7561
22 | 1.425 | -164.1505 | -286.8929 | 33.0093 | -24.439 | 1.1551 | -1.2804
22 | 1.5 | -163.8562 | -286.4956 | 33.0093 | -24.439 | 1.1953 | -0.67787
22 | 1.575 | -163.5619 | -286.0983 | 33.0093 | -24.439 | 3.671 | -2.5108
22 | 1.65 | -163.2676 | -285.701 | 33.0093 | -24.439 | 6.1466 | -4.3437
22 | 1.725 | -162.9733 | -285.3037 | 33.0093 | -24.439 | 8.6223 | -6.1767
22 | 1.8 | -162.679 | -284.9064 | 33.0093 | -24.439 | 11.098 | -8.0096
22 | 1.875 | -162.3847 | -284.509 | 33.0093 | -24.439 | 13.5737 | -9.8425
22 | 1.95 | -162.0904 | -284.1117 | 33.0093 | -24.439 | 16.0494 | -11.6754
22 | 2.025 | -161.7961 | -283.7144 | 33.0093 | -24.439 | 18.5251 | -13.5084
22 | 2.1 | -161.5018 | -283.3171 | 33.0093 | -24.439 | 21.0008 | -15.3413
22 | 2.175 | -161.2075 | -282.9198 | 33.0093 | -24.439 | 23.4765 | -17.1742
22 | 2.25 | -160.9132 | -282.5225 | 33.0093 | -24.439 | 25.9522 | -19.0072
22 | 2.325 | -160.6189 | -282.1252 | 33.0093 | -24.439 | 28.4279 | -20.8401
22 | 2.4 | -160.3246 | -281.7279 | 33.0093 | -24.439 | 30.9036 | -22.673
22 | 2.475 | -160.0303 | -281.3306 | 33.0093 | -24.439 | 33.3793 | -24.5059
22 | 2.55 | -159.736 | -280.9333 | 33.0093 | -24.439 | 35.855 | -26.3389
22 | 2.625 | -159.4417 | -280.536 | 33.0093 | -24.439 | 38.3307 | -28.1718
22 | 2.7 | -159.1474 | -280.1387 | 33.0093 | -24.439 | 40.8064 | -30.0047
22 | 2.775 | -158.8531 | -279.7414 | 33.0093 | -24.439 | 43.2821 | -31.8377
22 | 2.85 | -158.5588 | -279.3441 | 33.0093 | -24.439 | 45.7578 | -33.6706
22 | 2.925 | -158.2645 | -278.9468 | 33.0093 | -24.439 | 48.2335 | -35.5035
22 | 3 | -157.9702 | -278.5495 | 33.0093 | -24.439 | 50.7091 | -37.3364
23 | 0 | -159.5898 | -267.843 | 54.3596 | -58.1436 | 84.0882 | -79.1983
23 | 0.075 | -159.2955 | -267.4457 | 54.3596 | -58.1436 | 79.7274 | -75.1213
23 | 0.15 | -159.0012 | -267.0484 | 54.3596 | -58.1436 | 75.3667 | -71.0443
23 | 0.225 | -158.7069 | -266.6511 | 54.3596 | -58.1436 | 71.0059 | -66.9673
23 | 0.3 | -158.4126 | -266.2538 | 54.3596 | -58.1436 | 66.6451 | -62.8904
23 | 0.375 | -158.1183 | -265.8565 | 54.3596 | -58.1436 | 62.2844 | -58.8134
23 | 0.45 | -157.824 | -265.4592 | 54.3596 | -58.1436 | 57.9236 | -54.7364
23 | 0.525 | -157.5297 | -265.0619 | 54.3596 | -58.1436 | 53.5628 | -50.6595
23 | 0.6 | -157.2354 | -264.6646 | 54.3596 | -58.1436 | 49.2021 | -46.5825
23 | 0.675 | -156.9411 | -264.2673 | 54.3596 | -58.1436 | 44.8413 | -42.5055
23 | 0.75 | -156.6468 | -263.8699 | 54.3596 | -58.1436 | 40.4805 | -38.4285
23 | 0.825 | -156.3525 | -263.4726 | 54.3596 | -58.1436 | 36.1198 | -34.3516
23 | 0.9 | -156.0582 | -263.0753 | 54.3596 | -58.1436 | 31.759 | -30.2746
23 | 0.975 | -155.7639 | -262.678 | 54.3596 | -58.1436 | 27.3982 | -26.1976
23 | 1.05 | -155.4696 | -262.2807 | 54.3596 | -58.1436 | 23.0375 | -22.1206
23 | 1.125 | -155.1753 | -261.8834 | 54.3596 | -58.1436 | 18.6767 | -18.0437
23 | 1.2 | -154.881 | -261.4861 | 54.3596 | -58.1436 | 14.3159 | -13.9667
23 | 1.275 | -154.5867 | -261.0888 | 54.3596 | -58.1436 | 9.9552 | -9.8897
23 | 1.35 | -154.2924 | -260.6915 | 54.3596 | -58.1436 | 5.5944 | -5.8128
23 | 1.425 | -153.9981 | -260.2942 | 54.3596 | -58.1436 | 1.2336 | -1.7358
23 | 1.5 | -153.7038 | -259.8969 | 54.3596 | -58.1436 | 2.3412 | -3.1271
23 | 1.575 | -153.4095 | -259.4996 | 54.3596 | -58.1436 | 6.4182 | -7.4879
23 | 1.65 | -153.1152 | -259.1023 | 54.3596 | -58.1436 | 10.4951 | -11.8487
23 | 1.725 | -152.8209 | -258.705 | 54.3596 | -58.1436 | 14.5721 | -16.2094
23 | 1.8 | -152.5266 | -258.3077 | 54.3596 | -58.1436 | 18.6491 | -20.5702
23 | 1.875 | -152.2323 | -257.9104 | 54.3596 | -58.1436 | 22.7261 | -24.931
23 | 1.95 | -151.938 | -257.5131 | 54.3596 | -58.1436 | 26.803 | -29.2917
23 | 2.025 | -151.6437 | -257.1158 | 54.3596 | -58.1436 | 30.88 | -33.6525
23 | 2.1 | -151.3494 | -256.7185 | 54.3596 | -58.1436 | 34.957 | -38.0133
23 | 2.175 | -151.0551 | -256.3212 | 54.3596 | -58.1436 | 39.0339 | -42.374
23 | 2.25 | -150.7608 | -255.9238 | 54.3596 | -58.1436 | 43.1109 | -46.7348
23 | 2.325 | -150.4665 | -255.5265 | 54.3596 | -58.1436 | 47.1879 | -51.0956
23 | 2.4 | -150.1722 | -255.1292 | 54.3596 | -58.1436 | 51.2649 | -55.4563
23 | 2.475 | -149.8779 | -254.7319 | 54.3596 | -58.1436 | 55.3418 | -59.8171
23 | 2.55 | -149.5836 | -254.3346 | 54.3596 | -58.1436 | 59.4188 | -64.1779
23 | 2.625 | -149.2893 | -253.9373 | 54.3596 | -58.1436 | 63.4958 | -68.5386
23 | 2.7 | -148.995 | -253.54 | 54.3596 | -58.1436 | 67.5727 | -72.8994
23 | 2.775 | -148.7007 | -253.1427 | 54.3596 | -58.1436 | 71.6497 | -77.2602
23 | 2.85 | -148.4064 | -252.7454 | 54.3596 | -58.1436 | 75.7267 | -81.6209
23 | 2.925 | -148.1121 | -252.3481 | 54.3596 | -58.1436 | 79.8037 | -85.9817
23 | 3 | -147.8178 | -251.9508 | 54.3596 | -58.1436 | 83.8806 | -90.3425
24 | 0 | -91.2489 | -135.0319 | 50.7602 | -0.20836 | 0.53877 | -71.8681
24 | 0.075 | -90.9546 | -134.6346 | 50.7602 | -0.20836 | 0.52314 | -68.0611
24 | 0.15 | -90.6603 | -134.2372 | 50.7602 | -0.20836 | 0.50751 | -64.2541
24 | 0.225 | -90.366 | -133.8399 | 50.7602 | -0.20836 | 0.49189 | -60.447
24 | 0.3 | -90.0717 | -133.4426 | 50.7602 | -0.20836 | 0.47626 | -56.64
24 | 0.375 | -89.7774 | -133.0453 | 50.7602 | -0.20836 | 0.46063 | -52.833
24 | 0.45 | -89.4831 | -132.648 | 50.7602 | -0.20836 | 0.445 | -49.026
24 | 0.525 | -89.1888 | -132.2507 | 50.7602 | -0.20836 | 0.42938 | -45.219
24 | 0.6 | -88.8945 | -131.8534 | 50.7602 | -0.20836 | 0.41375 | -41.412
24 | 0.675 | -88.6002 | -131.4561 | 50.7602 | -0.20836 | 0.39812 | -37.605
24 | 0.75 | -88.3059 | -131.0588 | 50.7602 | -0.20836 | 0.38249 | -33.798
24 | 0.825 | -88.0116 | -130.6615 | 50.7602 | -0.20836 | 0.36687 | -29.9909
24 | 0.9 | -87.7173 | -130.2642 | 50.7602 | -0.20836 | 0.35124 | -26.1839
24 | 0.975 | -87.423 | -129.8669 | 50.7602 | -0.20836 | 0.33561 | -22.3769
24 | 1.05 | -87.1287 | -129.4696 | 50.7602 | -0.20836 | 0.31999 | -18.5699
24 | 1.125 | -86.8344 | -129.0723 | 50.7602 | -0.20836 | 0.30436 | -14.7629
24 | 1.2 | -86.5401 | -128.675 | 50.7602 | -0.20836 | 0.28873 | -12.1884
24 | 1.275 | -86.2458 | -128.2777 | 50.7602 | -0.20836 | 0.2731 | -10.0056
24 | 1.35 | -85.9515 | -127.8804 | 50.7602 | -0.20836 | 0.25748 | -7.749
24 | 1.425 | -85.6572 | -127.4831 | 50.7602 | -0.20836 | 0.48424 | -5.4185
24 | 1.5 | -85.3629 | -127.0858 | 50.7602 | -0.20836 | 4.2722 | -3.0143
24 | 1.575 | -85.0686 | -126.6885 | 50.7602 | -0.20836 | 8.0792 | -0.53615
24 | 1.65 | -84.7743 | -126.2911 | 50.7602 | -0.20836 | 11.8862 | 0.19497
24 | 1.725 | -84.48 | -125.8938 | 50.7602 | -0.20836 | 15.6932 | 0.17934
24 | 1.8 | -84.1857 | -125.4965 | 50.7602 | -0.20836 | 19.5002 | 0.16371
24 | 1.875 | -83.8914 | -125.0992 | 50.7602 | -0.20836 | 23.3072 | 0.14809
24 | 1.95 | -83.5971 | -124.7019 | 50.7602 | -0.20836 | 27.1143 | 0.13246
24 | 2.025 | -83.3028 | -124.3046 | 50.7602 | -0.20836 | 30.9213 | 0.11683
24 | 2.1 | -83.0085 | -123.9073 | 50.7602 | -0.20836 | 34.7283 | 0.1012
24 | 2.175 | -82.7142 | -123.51 | 50.7602 | -0.20836 | 38.5353 | 0.085577
24 | 2.25 | -82.4199 | -123.1127 | 50.7602 | -0.20836 | 42.3423 | 0.069949
24 | 2.325 | -82.1256 | -122.7154 | 50.7602 | -0.20836 | 46.1493 | 0.054322
24 | 2.4 | -81.8313 | -122.3181 | 50.7602 | -0.20836 | 49.9563 | 0.038695
24 | 2.475 | -81.537 | -121.9208 | 50.7602 | -0.20836 | 53.7633 | 0.023068
24 | 2.55 | -81.2427 | -121.5235 | 50.7602 | -0.20836 | 57.5704 | 0.0074403
24 | 2.625 | -80.9484 | -121.1262 | 50.7602 | -0.20836 | 61.3774 | -0.008187
24 | 2.7 | -80.6541 | -120.7289 | 50.7602 | -0.20836 | 65.1844 | -0.023814
24 | 2.775 | -80.3598 | -120.3316 | 50.7602 | -0.20836 | 68.9914 | -0.039442
24 | 2.85 | -80.0655 | -119.9343 | 50.7602 | -0.20836 | 72.7984 | -0.055069
24 | 2.925 | -79.7712 | -119.537 | 51.2524 | -0.20836 | 76.6054 | -0.070696
24 | 3 | -79.4769 | -119.1397 | 52.2367 | -0.20836 | 80.4124 | -0.086323
25 | 0 | 47.3353 | -32.6405 | 134.7863 | 81.8376 | -0.2806 | -111.6751
25 | 0.125 | 47.3353 | -32.6405 | 127.6695 | 76.5659 | 9.6196 | -97.3966
25 | 0.25 | 47.3353 | -32.6405 | 120.5527 | 71.2942 | 18.8609 | -83.7772
25 | 0.375 | 47.3353 | -32.6405 | 113.4359 | 66.0225 | 27.4432 | -70.8167
25 | 0.5 | 47.3353 | -32.6405 | 106.3192 | 60.7508 | 35.3665 | -58.5152
25 | 0.625 | 47.3353 | -32.6405 | 99.2024 | 55.4791 | 42.6308 | -46.8726
25 | 0.75 | 47.3353 | -32.6405 | 92.0856 | 50.2074 | 49.2363 | -35.889
25 | 0.875 | 47.3353 | -32.6405 | 84.9688 | 44.9357 | 55.1827 | -25.5643
25 | 1 | 47.3353 | -32.6405 | 77.852 | 39.664 | 60.4702 | -15.8986
25 | 1.125 | 47.3353 | -32.6405 | 70.7352 | 34.3923 | 65.0987 | -6.8919
25 | 1.25 | 47.3353 | -32.6405 | 64.1462 | 29.1206 | 69.0683 | 1.4558
25 | 1.375 | 47.3353 | -32.6405 | 58.8745 | 23.8489 | 72.3788 | 9.1446
25 | 1.5 | 47.3353 | -32.6405 | 53.6028 | 18.5772 | 75.0305 | 16.1745
25 | 1.625 | 47.3353 | -32.6405 | 48.3311 | 13.3055 | 77.0232 | 22.5453
25 | 1.75 | 47.3353 | -32.6405 | 43.0595 | 8.0338 | 78.3569 | 28.2573
25 | 1.875 | 47.3353 | -32.6405 | 37.7878 | 2.7621 | 79.0316 | 33.3102
25 | 2 | 47.3353 | -32.6405 | 32.5161 | -2.5096 | 80.5037 | 37.7042
25 | 2.125 | 47.3353 | -32.6405 | 27.2444 | -7.7813 | 82.4301 | 41.4392
25 | 2.25 | 47.3353 | -32.6405 | 21.9727 | -13.053 | 83.4669 | 44.5153
25 | 2.375 | 47.3353 | -32.6405 | 16.701 | -18.3246 | 83.6141 | 46.9324
25 | 2.5 | 47.3353 | -32.6405 | 11.4293 | -23.5963 | 82.8717 | 48.6905
25 | 2.625 | 47.3353 | -32.6405 | 6.1576 | -28.868 | 81.2396 | 49.7897
25 | 2.75 | 47.3353 | -32.6405 | 0.88589 | -34.1397 | 78.718 | 50.2299
25 | 2.875 | 47.3353 | -32.6405 | -4.3858 | -39.4114 | 75.3068 | 50.0112
25 | 3 | 47.3353 | -32.6405 | -9.6575 | -44.6831 | 71.006 | 49.1335
25 | 3.125 | 47.3353 | -32.6405 | -14.9292 | -49.9548 | 65.8156 | 47.5968
25 | 3.25 | 47.3353 | -32.6405 | -20.2009 | -55.2265 | 59.7356 | 42.9623
25 | 3.375 | 47.3353 | -32.6405 | -25.4726 | -60.4982 | 52.9529 | 35.7296
25 | 3.5 | 47.3353 | -32.6405 | -30.7443 | -66.4321 | 45.3372 | 27.8378
25 | 3.625 | 47.3353 | -32.6405 | -36.016 | -73.5488 | 36.832 | 19.2871
25 | 3.75 | 47.3353 | -32.6405 | -41.2877 | -80.6656 | 30.029 | 10.0774
25 | 3.875 | 47.3353 | -32.6405 | -46.5594 | -87.7824 | 24.5386 | 0.20875
25 | 4 | 47.3353 | -32.6405 | -51.8311 | -94.8992 | 18.3892 | -10.3189
25 | 4.125 | 47.3353 | -32.6405 | -57.1028 | -102.016 | 11.5808 | -21.5054
25 | 4.25 | 47.3353 | -32.6405 | -62.3745 | -109.1328 | 4.1135 | -33.3509
25 | 4.375 | 47.3353 | -32.6405 | -67.6461 | -116.2496 | -4.0128 | -45.8554
25 | 4.5 | 47.3353 | -32.6405 | -72.9178 | -123.3664 | -12.798 | -59.0189
25 | 4.625 | 47.3353 | -32.6405 | -78.1895 | -130.4831 | -22.2422 | -72.8413
25 | 4.75 | 47.3353 | -32.6405 | -83.4612 | -137.5999 | -32.3454 | -87.3227
25 | 4.875 | 47.3353 | -32.6405 | -88.7329 | -144.7167 | -43.1075 | -102.463
25 | 5 | 47.3353 | -32.6405 | -94.0046 | -151.8335 | -54.5286 | -118.7924
26 | 0 | 96.6066 | -89.9581 | 138.1102 | 68.3572 | -11.0802 | -151.6829
26 | 0.125 | 96.6066 | -89.9581 | 130.9934 | 63.0855 | -2.865 | -135.2251
26 | 0.25 | 96.6066 | -89.9581 | 123.8766 | 57.8138 | 4.6912 | -119.4262
26 | 0.375 | 96.6066 | -89.9581 | 118.4837 | 52.5422 | 11.5884 | -104.2862
26 | 0.5 | 96.6066 | -89.9581 | 113.212 | 47.2705 | 17.8267 | -89.8052
26 | 0.625 | 96.6066 | -89.9581 | 107.9403 | 41.9988 | 23.406 | -75.9832
26 | 0.75 | 96.6066 | -89.9581 | 102.6686 | 36.7271 | 28.3264 | -62.8202
26 | 0.875 | 96.6066 | -89.9581 | 97.3969 | 31.4554 | 32.5878 | -50.3161
26 | 1 | 96.6066 | -89.9581 | 92.1252 | 26.1837 | 36.1902 | -38.4709
26 | 1.125 | 96.6066 | -89.9581 | 86.8535 | 20.912 | 39.1337 | -27.2848
26 | 1.25 | 96.6066 | -89.9581 | 81.5818 | 15.6403 | 41.4182 | -16.7575
26 | 1.375 | 96.6066 | -89.9581 | 76.3101 | 10.3686 | 43.0438 | -6.8893
26 | 1.5 | 96.6066 | -89.9581 | 71.0385 | 5.0969 | 44.0104 | 2.32
26 | 1.625 | 96.6066 | -89.9581 | 65.7668 | -0.1748 | 44.318 | 10.8703
26 | 1.75 | 96.6066 | -89.9581 | 60.4951 | -5.4465 | 43.9667 | 18.7617
26 | 1.875 | 96.6066 | -89.9581 | 55.2234 | -10.7182 | 46.7796 | 25.9941
26 | 2 | 96.6066 | -89.9581 | 49.9517 | -15.9899 | 49.9279 | 32.5675
26 | 2.125 | 96.6066 | -89.9581 | 44.68 | -21.2616 | 52.2798 | 38.482
26 | 2.25 | 96.6066 | -89.9581 | 39.4083 | -26.5333 | 53.9756 | 35.9717
26 | 2.375 | 96.6066 | -89.9581 | 34.1366 | -31.805 | 54.7818 | 32.3256
26 | 2.5 | 96.6066 | -89.9581 | 28.8649 | -37.0767 | 54.6984 | 28.0205
26 | 2.625 | 96.6066 | -89.9581 | 23.5932 | -42.3484 | 55.5503 | 23.0564
26 | 2.75 | 96.6066 | -89.9581 | 18.3215 | -47.6201 | 58.17 | 17.4334
26 | 2.875 | 96.6066 | -89.9581 | 13.0498 | -52.8918 | 60.1307 | 11.1514
26 | 3 | 96.6066 | -89.9581 | 7.7781 | -58.1634 | 61.4324 | 4.2105
26 | 3.125 | 96.6066 | -89.9581 | 2.5064 | -63.4351 | 62.0752 | -3.3894
26 | 3.25 | 96.6066 | -89.9581 | -2.7653 | -68.7068 | 62.059 | -11.6483
26 | 3.375 | 96.6066 | -89.9581 | -8.037 | -73.9785 | 61.3839 | -20.5661
26 | 3.5 | 96.6066 | -89.9581 | -13.3087 | -79.2502 | 60.0498 | -30.1429
26 | 3.625 | 96.6066 | -89.9581 | -18.5804 | -84.5219 | 58.0567 | -40.3787
26 | 3.75 | 96.6066 | -89.9581 | -23.8521 | -89.7936 | 55.4047 | -51.2734
26 | 3.875 | 96.6066 | -89.9581 | -29.1238 | -95.0653 | 52.0937 | -62.8271
26 | 4 | 96.6066 | -89.9581 | -34.3955 | -100.337 | 48.1237 | -75.0398
26 | 4.125 | 96.6066 | -89.9581 | -39.6671 | -105.6087 | 43.4948 | -87.9114
26 | 4.25 | 96.6066 | -89.9581 | -44.9388 | -110.8804 | 38.207 | -101.4419
26 | 4.375 | 96.6066 | -89.9581 | -50.2105 | -116.1521 | 32.2601 | -115.6315
26 | 4.5 | 96.6066 | -89.9581 | -55.4822 | -121.4238 | 25.6543 | -130.48
26 | 4.625 | 96.6066 | -89.9581 | -60.7539 | -127.8247 | 18.3896 | -145.9874
26 | 4.75 | 96.6066 | -89.9581 | -66.0256 | -134.9415 | 10.4658 | -162.1538
26 | 4.875 | 96.6066 | -89.9581 | -71.2973 | -142.0583 | 1.8832 | -178.9792
26 | 5 | 96.6066 | -89.9581 | -76.569 | -149.1751 | -7.3585 | -196.4636
27 | 0 | 345.7215 | 256.8802 | 170.8691 | 125.8411 | -122.5975 | -168.4346
27 | 0.15 | 345.7215 | 256.8802 | 162.329 | 119.515 | -104.1958 | -143.4448
27 | 0.3 | 345.7215 | 256.8802 | 153.7888 | 113.189 | -86.743 | -119.7359
27 | 0.45 | 345.7215 | 256.8802 | 145.2487 | 106.863 | -70.2391 | -97.3081
27 | 0.6 | 345.7215 | 256.8802 | 136.7085 | 100.5369 | -54.6841 | -76.1613
27 | 0.75 | 345.7215 | 256.8802 | 128.1684 | 94.2109 | -40.078 | -56.2956
27 | 0.9 | 345.7215 | 256.8802 | 119.6283 | 87.8849 | -26.4209 | -37.7108
27 | 1.05 | 345.7215 | 256.8802 | 111.0881 | 81.5588 | -13.7126 | -20.4071
27 | 1.2 | 345.7215 | 256.8802 | 102.548 | 75.2328 | -1.9532 | -4.3998
27 | 1.35 | 345.7215 | 256.8802 | 94.0078 | 68.9068 | 10.5758 | 6.6146
27 | 1.5 | 345.7215 | 256.8802 | 85.4677 | 62.5807 | 24.0166 | 16.68
27 | 1.65 | 345.7215 | 256.8802 | 76.9275 | 56.2547 | 36.1763 | 25.7966
27 | 1.8 | 345.7215 | 256.8802 | 68.3874 | 49.9287 | 47.0551 | 33.9642
27 | 1.95 | 345.7215 | 256.8802 | 59.8472 | 43.6026 | 56.6528 | 41.1829
27 | 2.1 | 345.7215 | 256.8802 | 51.3071 | 37.2766 | 64.9695 | 47.4527
27 | 2.25 | 345.7215 | 256.8802 | 42.7669 | 30.9506 | 72.0052 | 52.7737
27 | 2.4 | 345.7215 | 256.8802 | 34.2268 | 24.6245 | 77.7599 | 57.1457
27 | 2.55 | 345.7215 | 256.8802 | 25.6866 | 18.2985 | 82.2335 | 60.5688
27 | 2.7 | 345.7215 | 256.8802 | 17.1465 | 11.9725 | 85.4262 | 63.043
27 | 2.85 | 345.7215 | 256.8802 | 8.6063 | 5.6464 | 87.3378 | 64.5683
27 | 3 | 345.7215 | 256.8802 | 0.67961 | -0.67961 | 87.9684 | 65.1447
27 | 3.15 | 345.7215 | 256.8802 | -5.6464 | -8.6063 | 87.3378 | 64.5683
27 | 3.3 | 345.7215 | 256.8802 | -11.9725 | -17.1465 | 85.4262 | 63.043
27 | 3.45 | 345.7215 | 256.8802 | -18.2985 | -25.6866 | 82.2335 | 60.5688
27 | 3.6 | 345.7215 | 256.8802 | -24.6245 | -34.2268 | 77.7599 | 57.1457
27 | 3.75 | 345.7215 | 256.8802 | -30.9506 | -42.7669 | 72.0052 | 52.7737
27 | 3.9 | 345.7215 | 256.8802 | -37.2766 | -51.3071 | 64.9695 | 47.4527
27 | 4.05 | 345.7215 | 256.8802 | -43.6026 | -59.8472 | 56.6528 | 41.1829
27 | 4.2 | 345.7215 | 256.8802 | -49.9287 | -68.3874 | 47.0551 | 33.9642
27 | 4.35 | 345.7215 | 256.8802 | -56.2547 | -76.9275 | 36.1763 | 25.7966
27 | 4.5 | 345.7215 | 256.8802 | -62.5807 | -85.4677 | 24.0166 | 16.68
27 | 4.65 | 345.7215 | 256.8802 | -68.9068 | -94.0078 | 10.5758 | 6.6146
27 | 4.8 | 345.7215 | 256.8802 | -75.2328 | -102.548 | -1.9532 | -4.3998
27 | 4.95 | 345.7215 | 256.8802 | -81.5588 | -111.0881 | -13.7126 | -20.4071
27 | 5.1 | 345.7215 | 256.8802 | -87.8849 | -119.6283 | -26.4209 | -37.7108
27 | 5.25 | 345.7215 | 256.8802 | -94.2109 | -128.1684 | -40.078 | -56.2956
27 | 5.4 | 345.7215 | 256.8802 | -100.5369 | -136.7085 | -54.6841 | -76.1613
27 | 5.55 | 345.7215 | 256.8802 | -106.863 | -145.2487 | -70.2391 | -97.3081
27 | 5.7 | 345.7215 | 256.8802 | -113.189 | -153.7888 | -86.743 | -119.7359
27 | 5.85 | 345.7215 | 256.8802 | -119.515 | -162.329 | -104.1958 | -143.4448
27 | 6 | 345.7215 | 256.8802 | -125.8411 | -170.8691 | -122.5975 | -168.4346
28 | 0 | 96.6066 | -89.9581 | 149.1751 | 76.569 | -7.3585 | -196.4636
28 | 0.125 | 96.6066 | -89.9581 | 142.0583 | 71.2973 | 1.8832 | -178.9792
28 | 0.25 | 96.6066 | -89.9581 | 134.9415 | 66.0256 | 10.4658 | -162.1538
28 | 0.375 | 96.6066 | -89.9581 | 127.8247 | 60.7539 | 18.3896 | -145.9874
28 | 0.5 | 96.6066 | -89.9581 | 121.4238 | 55.4822 | 25.6543 | -130.48
28 | 0.625 | 96.6066 | -89.9581 | 116.1521 | 50.2105 | 32.2601 | -115.6315
28 | 0.75 | 96.6066 | -89.9581 | 110.8804 | 44.9388 | 38.207 | -101.4419
28 | 0.875 | 96.6066 | -89.9581 | 105.6087 | 39.6671 | 43.4948 | -87.9114
28 | 1 | 96.6066 | -89.9581 | 100.337 | 34.3955 | 48.1237 | -75.0398
28 | 1.125 | 96.6066 | -89.9581 | 95.0653 | 29.1238 | 52.0937 | -62.8271
28 | 1.25 | 96.6066 | -89.9581 | 89.7936 | 23.8521 | 55.4047 | -51.2734
28 | 1.375 | 96.6066 | -89.9581 | 84.5219 | 18.5804 | 58.0567 | -40.3787
28 | 1.5 | 96.6066 | -89.9581 | 79.2502 | 13.3087 | 60.0498 | -30.1429
28 | 1.625 | 96.6066 | -89.9581 | 73.9785 | 8.037 | 61.3839 | -20.5661
28 | 1.75 | 96.6066 | -89.9581 | 68.7068 | 2.7653 | 62.059 | -11.6483
28 | 1.875 | 96.6066 | -89.9581 | 63.4351 | -2.5064 | 62.0752 | -3.3894
28 | 2 | 96.6066 | -89.9581 | 58.1634 | -7.7781 | 61.4324 | 4.2105
28 | 2.125 | 96.6066 | -89.9581 | 52.8918 | -13.0498 | 60.1307 | 11.1514
28 | 2.25 | 96.6066 | -89.9581 | 47.6201 | -18.3215 | 58.17 | 17.4334
28 | 2.375 | 96.6066 | -89.9581 | 42.3484 | -23.5932 | 55.5503 | 23.0564
28 | 2.5 | 96.6066 | -89.9581 | 37.0767 | -28.8649 | 54.6984 | 28.0205
28 | 2.625 | 96.6066 | -89.9581 | 31.805 | -34.1366 | 54.7818 | 32.3256
28 | 2.75 | 96.6066 | -89.9581 | 26.5333 | -39.4083 | 53.9756 | 35.9717
28 | 2.875 | 96.6066 | -89.9581 | 21.2616 | -44.68 | 52.2798 | 38.482
28 | 3 | 96.6066 | -89.9581 | 15.9899 | -49.9517 | 49.9279 | 32.5675
28 | 3.125 | 96.6066 | -89.9581 | 10.7182 | -55.2234 | 46.7796 | 25.9941
28 | 3.25 | 96.6066 | -89.9581 | 5.4465 | -60.4951 | 43.9667 | 18.7617
28 | 3.375 | 96.6066 | -89.9581 | 0.1748 | -65.7668 | 44.318 | 10.8703
28 | 3.5 | 96.6066 | -89.9581 | -5.0969 | -71.0385 | 44.0104 | 2.32
28 | 3.625 | 96.6066 | -89.9581 | -10.3686 | -76.3101 | 43.0438 | -6.8893
28 | 3.75 | 96.6066 | -89.9581 | -15.6403 | -81.5818 | 41.4182 | -16.7575
28 | 3.875 | 96.6066 | -89.9581 | -20.912 | -86.8535 | 39.1337 | -27.2848
28 | 4 | 96.6066 | -89.9581 | -26.1837 | -92.1252 | 36.1902 | -38.4709
28 | 4.125 | 96.6066 | -89.9581 | -31.4554 | -97.3969 | 32.5878 | -50.3161
28 | 4.25 | 96.6066 | -89.9581 | -36.7271 | -102.6686 | 28.3264 | -62.8202
28 | 4.375 | 96.6066 | -89.9581 | -41.9988 | -107.9403 | 23.406 | -75.9832
28 | 4.5 | 96.6066 | -89.9581 | -47.2705 | -113.212 | 17.8267 | -89.8052
28 | 4.625 | 96.6066 | -89.9581 | -52.5422 | -118.4837 | 11.5884 | -104.2862
28 | 4.75 | 96.6066 | -89.9581 | -57.8138 | -123.8766 | 4.6912 | -119.4262
28 | 4.875 | 96.6066 | -89.9581 | -63.0855 | -130.9934 | -2.865 | -135.2251
28 | 5 | 96.6066 | -89.9581 | -68.3572 | -138.1102 | -11.0802 | -151.6829
29 | 0 | 47.3353 | -32.6405 | 151.8335 | 94.0046 | -54.5286 | -118.7924
29 | 0.125 | 47.3353 | -32.6405 | 144.7167 | 88.7329 | -43.1075 | -102.463
29 | 0.25 | 47.3353 | -32.6405 | 137.5999 | 83.4612 | -32.3454 | -87.3227
29 | 0.375 | 47.3353 | -32.6405 | 130.4831 | 78.1895 | -22.2422 | -72.8413
29 | 0.5 | 47.3353 | -32.6405 | 123.3664 | 72.9178 | -12.798 | -59.0189
29 | 0.625 | 47.3353 | -32.6405 | 116.2496 | 67.6461 | -4.0128 | -45.8554
29 | 0.75 | 47.3353 | -32.6405 | 109.1328 | 62.3745 | 4.1135 | -33.3509
29 | 0.875 | 47.3353 | -32.6405 | 102.016 | 57.1028 | 11.5808 | -21.5054
29 | 1 | 47.3353 | -32.6405 | 94.8992 | 51.8311 | 18.3892 | -10.3189
29 | 1.125 | 47.3353 | -32.6405 | 87.7824 | 46.5594 | 24.5386 | 0.20875
29 | 1.25 | 47.3353 | -32.6405 | 80.6656 | 41.2877 | 30.029 | 10.0774
29 | 1.375 | 47.3353 | -32.6405 | 73.5488 | 36.016 | 36.832 | 19.2871
29 | 1.5 | 47.3353 | -32.6405 | 66.4321 | 30.7443 | 45.3372 | 27.8378
29 | 1.625 | 47.3353 | -32.6405 | 60.4982 | 25.4726 | 52.9529 | 35.7296
29 | 1.75 | 47.3353 | -32.6405 | 55.2265 | 20.2009 | 59.7356 | 42.9623
29 | 1.875 | 47.3353 | -32.6405 | 49.9548 | 14.9292 | 65.8156 | 47.5968
29 | 2 | 47.3353 | -32.6405 | 44.6831 | 9.6575 | 71.006 | 49.1335
29 | 2.125 | 47.3353 | -32.6405 | 39.4114 | 4.3858 | 75.3068 | 50.0112
29 | 2.25 | 47.3353 | -32.6405 | 34.1397 | -0.88589 | 78.718 | 50.2299
29 | 2.375 | 47.3353 | -32.6405 | 28.868 | -6.1576 | 81.2396 | 49.7897
29 | 2.5 | 47.3353 | -32.6405 | 23.5963 | -11.4293 | 82.8717 | 48.6905
29 | 2.625 | 47.3353 | -32.6405 | 18.3246 | -16.701 | 83.6141 | 46.9324
29 | 2.75 | 47.3353 | -32.6405 | 13.053 | -21.9727 | 83.4669 | 44.5153
29 | 2.875 | 47.3353 | -32.6405 | 7.7813 | -27.2444 | 82.4301 | 41.4392
29 | 3 | 47.3353 | -32.6405 | 2.5096 | -32.5161 | 80.5037 | 37.7042
29 | 3.125 | 47.3353 | -32.6405 | -2.7621 | -37.7878 | 79.0316 | 33.3102
29 | 3.25 | 47.3353 | -32.6405 | -8.0338 | -43.0595 | 78.3569 | 28.2573
29 | 3.375 | 47.3353 | -32.6405 | -13.3055 | -48.3311 | 77.0232 | 22.5453
29 | 3.5 | 47.3353 | -32.6405 | -18.5772 | -53.6028 | 75.0305 | 16.1745
29 | 3.625 | 47.3353 | -32.6405 | -23.8489 | -58.8745 | 72.3788 | 9.1446
29 | 3.75 | 47.3353 | -32.6405 | -29.1206 | -64.1462 | 69.0683 | 1.4558
29 | 3.875 | 47.3353 | -32.6405 | -34.3923 | -70.7352 | 65.0987 | -6.8919
29 | 4 | 47.3353 | -32.6405 | -39.664 | -77.852 | 60.4702 | -15.8986
29 | 4.125 | 47.3353 | -32.6405 | -44.9357 | -84.9688 | 55.1827 | -25.5643
29 | 4.25 | 47.3353 | -32.6405 | -50.2074 | -92.0856 | 49.2363 | -35.889
29 | 4.375 | 47.3353 | -32.6405 | -55.4791 | -99.2024 | 42.6308 | -46.8726
29 | 4.5 | 47.3353 | -32.6405 | -60.7508 | -106.3192 | 35.3665 | -58.5152
29 | 4.625 | 47.3353 | -32.6405 | -66.0225 | -113.4359 | 27.4432 | -70.8167
29 | 4.75 | 47.3353 | -32.6405 | -71.2942 | -120.5527 | 18.8609 | -83.7772
29 | 4.875 | 47.3353 | -32.6405 | -76.5659 | -127.6695 | 9.6196 | -97.3966
29 | 5 | 47.3353 | -32.6405 | -81.8376 | -134.7863 | -0.2806 | -111.6751
30 | 0 | 77.5809 | -75.8247 | 138.4189 | 80.7789 | 7.3799 | -134.317
30 | 0.125 | 77.5809 | -75.8247 | 131.3021 | 75.5072 | 17.1478 | -119.2548
30 | 0.25 | 77.5809 | -75.8247 | 124.1853 | 70.2355 | 26.2567 | -104.8516
30 | 0.375 | 77.5809 | -75.8247 | 117.0685 | 64.9638 | 34.7067 | -91.1073
30 | 0.5 | 77.5809 | -75.8247 | 109.9517 | 59.6922 | 42.4977 | -78.022
30 | 0.625 | 77.5809 | -75.8247 | 102.8349 | 54.4205 | 49.6297 | -65.5956
30 | 0.75 | 77.5809 | -75.8247 | 95.7181 | 49.1488 | 56.1028 | -53.8283
30 | 0.875 | 77.5809 | -75.8247 | 88.6013 | 43.8771 | 61.9169 | -42.7198
30 | 1 | 77.5809 | -75.8247 | 81.4846 | 38.6054 | 67.0721 | -32.2704
30 | 1.125 | 77.5809 | -75.8247 | 75.6882 | 33.3337 | 71.5682 | -22.4798
30 | 1.25 | 77.5809 | -75.8247 | 70.4165 | 28.062 | 75.4055 | -13.3483
30 | 1.375 | 77.5809 | -75.8247 | 65.1448 | 22.7903 | 78.5837 | -4.8757
30 | 1.5 | 77.5809 | -75.8247 | 59.8731 | 17.5186 | 81.103 | 2.9379
30 | 1.625 | 77.5809 | -75.8247 | 54.6014 | 12.2469 | 82.9634 | 10.0926
30 | 1.75 | 77.5809 | -75.8247 | 49.3297 | 6.9752 | 84.1648 | 16.5883
30 | 1.875 | 77.5809 | -75.8247 | 44.058 | 1.7035 | 84.7072 | 22.425
30 | 2 | 77.5809 | -75.8247 | 38.7863 | -3.5682 | 84.5906 | 27.6028
30 | 2.125 | 77.5809 | -75.8247 | 33.5147 | -8.8399 | 83.8151 | 32.1216
30 | 2.25 | 77.5809 | -75.8247 | 28.243 | -14.1116 | 82.3807 | 35.9814
30 | 2.375 | 77.5809 | -75.8247 | 22.9713 | -19.3833 | 81.9708 | 39.1823
30 | 2.5 | 77.5809 | -75.8247 | 17.6996 | -24.655 | 81.6578 | 41.7243
30 | 2.625 | 77.5809 | -75.8247 | 12.4279 | -29.9267 | 80.4553 | 43.6072
30 | 2.75 | 77.5809 | -75.8247 | 7.1562 | -35.1984 | 78.3632 | 44.8312
30 | 2.875 | 77.5809 | -75.8247 | 1.8845 | -40.4701 | 75.3814 | 45.3963
30 | 3 | 77.5809 | -75.8247 | -3.3872 | -45.7418 | 71.5101 | 45.3023
30 | 3.125 | 77.5809 | -75.8247 | -8.6589 | -51.0134 | 66.7492 | 44.5495
30 | 3.25 | 77.5809 | -75.8247 | -13.9306 | -56.2851 | 61.0986 | 43.1376
30 | 3.375 | 77.5809 | -75.8247 | -19.2023 | -61.5568 | 54.6086 | 39.8172
30 | 3.5 | 77.5809 | -75.8247 | -24.474 | -66.8285 | 47.447 | 31.7931
30 | 3.625 | 77.5809 | -75.8247 | -29.7457 | -72.1002 | 39.3958 | 23.1101
30 | 3.75 | 77.5809 | -75.8247 | -35.0174 | -77.3719 | 30.9006 | 13.768
30 | 3.875 | 77.5809 | -75.8247 | -40.2891 | -84.3466 | 26.194 | 3.7671
30 | 4 | 77.5809 | -75.8247 | -45.5608 | -91.4634 | 20.8284 | -6.8929
30 | 4.125 | 77.5809 | -75.8247 | -50.8325 | -98.5802 | 14.8038 | -18.2118
30 | 4.25 | 77.5809 | -75.8247 | -56.1042 | -105.697 | 8.1202 | -30.1896
30 | 4.375 | 77.5809 | -75.8247 | -61.3759 | -112.8137 | 0.77773 | -42.8264
30 | 4.5 | 77.5809 | -75.8247 | -66.6476 | -119.9305 | -7.2237 | -56.1222
30 | 4.625 | 77.5809 | -75.8247 | -71.9193 | -127.0473 | -15.8842 | -70.077
30 | 4.75 | 77.5809 | -75.8247 | -77.1909 | -134.1641 | -25.2035 | -84.6907
30 | 4.875 | 77.5809 | -75.8247 | -82.4626 | -141.2809 | -35.1819 | -99.9633
30 | 5 | 77.5809 | -75.8247 | -87.7343 | -148.3977 | -45.8192 | -115.895
31 | 0 | 162.007 | -156.5466 | 148.4862 | 48.1029 | 35.9904 | -184.8345
31 | 0.125 | 162.007 | -156.5466 | 143.2145 | 42.8312 | 41.6738 | -166.6032
31 | 0.25 | 162.007 | -156.5466 | 137.9428 | 37.5595 | 46.6982 | -149.0309
31 | 0.375 | 162.007 | -156.5466 | 132.6711 | 32.2878 | 51.0637 | -132.1175
31 | 0.5 | 162.007 | -156.5466 | 127.3994 | 27.0161 | 54.7702 | -115.8631
31 | 0.625 | 162.007 | -156.5466 | 122.1277 | 21.7445 | 57.8177 | -100.2677
31 | 0.75 | 162.007 | -156.5466 | 116.856 | 16.4728 | 60.2063 | -85.3312
31 | 0.875 | 162.007 | -156.5466 | 111.5844 | 11.2011 | 61.9359 | -71.0537
31 | 1 | 162.007 | -156.5466 | 106.3127 | 5.9294 | 63.0066 | -57.4351
31 | 1.125 | 162.007 | -156.5466 | 101.041 | 0.65767 | 63.4182 | -44.4755
31 | 1.25 | 162.007 | -156.5466 | 95.7693 | -4.614 | 63.171 | -32.1748
31 | 1.375 | 162.007 | -156.5466 | 90.4976 | -9.8857 | 62.2647 | -20.5332
31 | 1.5 | 162.007 | -156.5466 | 85.2259 | -15.1574 | 60.6995 | -9.5505
31 | 1.625 | 162.007 | -156.5466 | 79.9542 | -20.4291 | 58.4754 | 0.7733
31 | 1.75 | 162.007 | -156.5466 | 74.6825 | -25.7008 | 55.5923 | 10.4381
31 | 1.875 | 162.007 | -156.5466 | 69.4108 | -30.9725 | 52.0502 | 19.4439
31 | 2 | 162.007 | -156.5466 | 64.1391 | -36.2442 | 51.3935 | 27.7908
31 | 2.125 | 162.007 | -156.5466 | 58.8674 | -41.5159 | 53.063 | 35.4787
31 | 2.25 | 162.007 | -156.5466 | 53.5957 | -46.7876 | 54.095 | 37.4702
31 | 2.375 | 162.007 | -156.5466 | 48.324 | -52.0593 | 54.463 | 31.2922
31 | 2.5 | 162.007 | -156.5466 | 43.0523 | -57.331 | 54.5886 | 24.4553
31 | 2.625 | 162.007 | -156.5466 | 37.7806 | -62.6027 | 59.6407 | 16.9595
31 | 2.75 | 162.007 | -156.5466 | 32.5089 | -67.8744 | 64.0338 | 8.8047
31 | 2.875 | 162.007 | -156.5466 | 27.2372 | -73.1461 | 67.7679 | -0.0090952
31 | 3 | 162.007 | -156.5466 | 21.9655 | -78.4178 | 70.8431 | -9.4818
31 | 3.125 | 162.007 | -156.5466 | 16.6938 | -83.6895 | 73.2593 | -19.6135
31 | 3.25 | 162.007 | -156.5466 | 11.4221 | -88.9611 | 75.0166 | -30.4042
31 | 3.375 | 162.007 | -156.5466 | 6.1504 | -94.2328 | 76.1148 | -41.8538
31 | 3.5 | 162.007 | -156.5466 | 0.87875 | -99.5045 | 76.5542 | -53.9624
31 | 3.625 | 162.007 | -156.5466 | -4.3929 | -104.7762 | 76.3345 | -66.73
31 | 3.75 | 162.007 | -156.5466 | -9.6646 | -110.0479 | 75.4559 | -80.1565
31 | 3.875 | 162.007 | -156.5466 | -14.9363 | -115.3196 | 73.9184 | -94.2419
31 | 4 | 162.007 | -156.5466 | -20.208 | -120.5913 | 71.7218 | -108.9864
31 | 4.125 | 162.007 | -156.5466 | -25.4797 | -125.863 | 68.8664 | -124.3898
31 | 4.25 | 162.007 | -156.5466 | -30.7514 | -131.1347 | 65.3519 | -140.4521
31 | 4.375 | 162.007 | -156.5466 | -36.0231 | -136.4064 | 61.1785 | -157.1734
31 | 4.5 | 162.007 | -156.5466 | -41.2948 | -141.6781 | 56.3461 | -174.5537
31 | 4.625 | 162.007 | -156.5466 | -46.5665 | -146.9498 | 50.8548 | -192.593
31 | 4.75 | 162.007 | -156.5466 | -51.8382 | -152.2215 | 44.7045 | -211.2912
31 | 4.875 | 162.007 | -156.5466 | -57.1099 | -157.4932 | 37.8953 | -230.6483
31 | 5 | 162.007 | -156.5466 | -62.3816 | -162.7649 | 30.427 | -250.6645
32 | 0 | 268.448 | 200.4745 | 171.575 | 106.0725 | -59.5434 | -182.2322
32 | 0.15 | 268.448 | 200.4745 | 163.0349 | 99.7465 | -44.1069 | -160.6613
32 | 0.3 | 268.448 | 200.4745 | 154.4947 | 93.4205 | -29.6194 | -140.0394
32 | 0.45 | 268.448 | 200.4745 | 145.9546 | 87.0944 | -16.0808 | -120.3663
32 | 0.6 | 268.448 | 200.4745 | 137.4144 | 80.7684 | -3.4911 | -101.6422
32 | 0.75 | 268.448 | 200.4745 | 128.8743 | 74.4424 | 8.1497 | -83.8669
32 | 0.9 | 268.448 | 200.4745 | 120.3341 | 68.1163 | 18.8416 | -67.0406
32 | 1.05 | 268.448 | 200.4745 | 111.794 | 61.7903 | 28.5846 | -51.1631
32 | 1.2 | 268.448 | 200.4745 | 103.2538 | 55.4643 | 37.3787 | -36.2346
32 | 1.35 | 268.448 | 200.4745 | 94.7137 | 49.1382 | 45.2239 | -22.255
32 | 1.5 | 268.448 | 200.4745 | 86.1736 | 42.8122 | 52.1202 | -9.2242
32 | 1.65 | 268.448 | 200.4745 | 77.6334 | 36.4862 | 58.0676 | 2.8576
32 | 1.8 | 268.448 | 200.4745 | 71.0564 | 30.1601 | 63.066 | 13.9905
32 | 1.95 | 268.448 | 200.4745 | 64.7304 | 23.8341 | 67.1156 | 24.1745
32 | 2.1 | 268.448 | 200.4745 | 58.4043 | 17.5081 | 70.6518 | 33.4096
32 | 2.25 | 268.448 | 200.4745 | 52.0783 | 11.182 | 77.5816 | 41.6958
32 | 2.4 | 268.448 | 200.4745 | 45.7523 | 4.856 | 83.2304 | 49.0331
32 | 2.55 | 268.448 | 200.4745 | 39.4262 | -1.47 | 87.5981 | 55.4215
32 | 2.7 | 268.448 | 200.4745 | 33.1002 | -7.7961 | 90.6849 | 60.861
32 | 2.85 | 268.448 | 200.4745 | 26.7742 | -14.1221 | 92.4906 | 65.3516
32 | 3 | 268.448 | 200.4745 | 20.4481 | -20.4481 | 93.0153 | 68.8932
32 | 3.15 | 268.448 | 200.4745 | 14.1221 | -26.7742 | 92.4906 | 65.3516
32 | 3.3 | 268.448 | 200.4745 | 7.7961 | -33.1002 | 90.6849 | 60.861
32 | 3.45 | 268.448 | 200.4745 | 1.47 | -39.4262 | 87.5981 | 55.4215
32 | 3.6 | 268.448 | 200.4745 | -4.856 | -45.7523 | 83.2304 | 49.0331
32 | 3.75 | 268.448 | 200.4745 | -11.182 | -52.0783 | 77.5816 | 41.6958
32 | 3.9 | 268.448 | 200.4745 | -17.5081 | -58.4043 | 70.6518 | 33.4096
32 | 4.05 | 268.448 | 200.4745 | -23.8341 | -64.7304 | 67.1156 | 24.1745
32 | 4.2 | 268.448 | 200.4745 | -30.1601 | -71.0564 | 63.066 | 13.9905
32 | 4.35 | 268.448 | 200.4745 | -36.4862 | -77.6334 | 58.0676 | 2.8576
32 | 4.5 | 268.448 | 200.4745 | -42.8122 | -86.1736 | 52.1202 | -9.2242
32 | 4.65 | 268.448 | 200.4745 | -49.1382 | -94.7137 | 45.2239 | -22.255
32 | 4.8 | 268.448 | 200.4745 | -55.4643 | -103.2538 | 37.3787 | -36.2346
32 | 4.95 | 268.448 | 200.4745 | -61.7903 | -111.794 | 28.5846 | -51.1631
32 | 5.1 | 268.448 | 200.4745 | -68.1163 | -120.3341 | 18.8416 | -67.0406
32 | 5.25 | 268.448 | 200.4745 | -74.4424 | -128.8743 | 8.1497 | -83.8669
32 | 5.4 | 268.448 | 200.4745 | -80.7684 | -137.4144 | -3.4911 | -101.6422
32 | 5.55 | 268.448 | 200.4745 | -87.0944 | -145.9546 | -16.0808 | -120.3663
32 | 5.7 | 268.448 | 200.4745 | -93.4205 | -154.4947 | -29.6194 | -140.0394
32 | 5.85 | 268.448 | 200.4745 | -99.7465 | -163.0349 | -44.1069 | -160.6613
32 | 6 | 268.448 | 200.4745 | -106.0725 | -171.575 | -59.5434 | -182.2322
33 | 0 | 162.007 | -156.5466 | 162.7649 | 62.3816 | 30.427 | -250.6645
33 | 0.125 | 162.007 | -156.5466 | 157.4932 | 57.1099 | 37.8953 | -230.6483
33 | 0.25 | 162.007 | -156.5466 | 152.2215 | 51.8382 | 44.7045 | -211.2912
33 | 0.375 | 162.007 | -156.5466 | 146.9498 | 46.5665 | 50.8548 | -192.593
33 | 0.5 | 162.007 | -156.5466 | 141.6781 | 41.2948 | 56.3461 | -174.5537
33 | 0.625 | 162.007 | -156.5466 | 136.4064 | 36.0231 | 61.1785 | -157.1734
33 | 0.75 | 162.007 | -156.5466 | 131.1347 | 30.7514 | 65.3519 | -140.4521
33 | 0.875 | 162.007 | -156.5466 | 125.863 | 25.4797 | 68.8664 | -124.3898
33 | 1 | 162.007 | -156.5466 | 120.5913 | 20.208 | 71.7218 | -108.9864
33 | 1.125 | 162.007 | -156.5466 | 115.3196 | 14.9363 | 73.9184 | -94.2419
33 | 1.25 | 162.007 | -156.5466 | 110.0479 | 9.6646 | 75.4559 | -80.1565
33 | 1.375 | 162.007 | -156.5466 | 104.7762 | 4.3929 | 76.3345 | -66.73
33 | 1.5 | 162.007 | -156.5466 | 99.5045 | -0.87875 | 76.5542 | -53.9624
33 | 1.625 | 162.007 | -156.5466 | 94.2328 | -6.1504 | 76.1148 | -41.8538
33 | 1.75 | 162.007 | -156.5466 | 88.9611 | -11.4221 | 75.0166 | -30.4042
33 | 1.875 | 162.007 | -156.5466 | 83.6895 | -16.6938 | 73.2593 | -19.6135
33 | 2 | 162.007 | -156.5466 | 78.4178 | -21.9655 | 70.8431 | -9.4818
33 | 2.125 | 162.007 | -156.5466 | 73.1461 | -27.2372 | 67.7679 | -0.0090952
33 | 2.25 | 162.007 | -156.5466 | 67.8744 | -32.5089 | 64.0338 | 8.8047
33 | 2.375 | 162.007 | -156.5466 | 62.6027 | -37.7806 | 59.6407 | 16.9595
33 | 2.5 | 162.007 | -156.5466 | 57.331 | -43.0523 | 54.5886 | 24.4553
33 | 2.625 | 162.007 | -156.5466 | 52.0593 | -48.324 | 54.463 | 31.2922
33 | 2.75 | 162.007 | -156.5466 | 46.7876 | -53.5957 | 54.095 | 37.4702
33 | 2.875 | 162.007 | -156.5466 | 41.5159 | -58.8674 | 53.063 | 35.4787
33 | 3 | 162.007 | -156.5466 | 36.2442 | -64.1391 | 51.3935 | 27.7908
33 | 3.125 | 162.007 | -156.5466 | 30.9725 | -69.4108 | 52.0502 | 19.4439
33 | 3.25 | 162.007 | -156.5466 | 25.7008 | -74.6825 | 55.5923 | 10.4381
33 | 3.375 | 162.007 | -156.5466 | 20.4291 | -79.9542 | 58.4754 | 0.7733
33 | 3.5 | 162.007 | -156.5466 | 15.1574 | -85.2259 | 60.6995 | -9.5505
33 | 3.625 | 162.007 | -156.5466 | 9.8857 | -90.4976 | 62.2647 | -20.5332
33 | 3.75 | 162.007 | -156.5466 | 4.614 | -95.7693 | 63.171 | -32.1748
33 | 3.875 | 162.007 | -156.5466 | -0.65767 | -101.041 | 63.4182 | -44.4755
33 | 4 | 162.007 | -156.5466 | -5.9294 | -106.3127 | 63.0066 | -57.4351
33 | 4.125 | 162.007 | -156.5466 | -11.2011 | -111.5844 | 61.9359 | -71.0537
33 | 4.25 | 162.007 | -156.5466 | -16.4728 | -116.856 | 60.2063 | -85.3312
33 | 4.375 | 162.007 | -156.5466 | -21.7445 | -122.1277 | 57.8177 | -100.2677
33 | 4.5 | 162.007 | -156.5466 | -27.0161 | -127.3994 | 54.7702 | -115.8631
33 | 4.625 | 162.007 | -156.5466 | -32.2878 | -132.6711 | 51.0637 | -132.1175
33 | 4.75 | 162.007 | -156.5466 | -37.5595 | -137.9428 | 46.6982 | -149.0309
33 | 4.875 | 162.007 | -156.5466 | -42.8312 | -143.2145 | 41.6738 | -166.6032
33 | 5 | 162.007 | -156.5466 | -48.1029 | -148.4862 | 35.9904 | -184.8345
34 | 0 | 77.5809 | -75.8247 | 148.3977 | 87.7343 | -45.8192 | -115.895
34 | 0.125 | 77.5809 | -75.8247 | 141.2809 | 82.4626 | -35.1819 | -99.9633
34 | 0.25 | 77.5809 | -75.8247 | 134.1641 | 77.1909 | -25.2035 | -84.6907
34 | 0.375 | 77.5809 | -75.8247 | 127.0473 | 71.9193 | -15.8842 | -70.077
34 | 0.5 | 77.5809 | -75.8247 | 119.9305 | 66.6476 | -7.2237 | -56.1222
34 | 0.625 | 77.5809 | -75.8247 | 112.8137 | 61.3759 | 0.77773 | -42.8264
34 | 0.75 | 77.5809 | -75.8247 | 105.697 | 56.1042 | 8.1202 | -30.1896
34 | 0.875 | 77.5809 | -75.8247 | 98.5802 | 50.8325 | 14.8038 | -18.2118
34 | 1 | 77.5809 | -75.8247 | 91.4634 | 45.5608 | 20.8284 | -6.8929
34 | 1.125 | 77.5809 | -75.8247 | 84.3466 | 40.2891 | 26.194 | 3.7671
34 | 1.25 | 77.5809 | -75.8247 | 77.3719 | 35.0174 | 30.9006 | 13.768
34 | 1.375 | 77.5809 | -75.8247 | 72.1002 | 29.7457 | 39.3958 | 23.1101
34 | 1.5 | 77.5809 | -75.8247 | 66.8285 | 24.474 | 47.447 | 31.7931
34 | 1.625 | 77.5809 | -75.8247 | 61.5568 | 19.2023 | 54.6086 | 39.8172
34 | 1.75 | 77.5809 | -75.8247 | 56.2851 | 13.9306 | 61.0986 | 43.1376
34 | 1.875 | 77.5809 | -75.8247 | 51.0134 | 8.6589 | 66.7492 | 44.5495
34 | 2 | 77.5809 | -75.8247 | 45.7418 | 3.3872 | 71.5101 | 45.3023
34 | 2.125 | 77.5809 | -75.8247 | 40.4701 | -1.8845 | 75.3814 | 45.3963
34 | 2.25 | 77.5809 | -75.8247 | 35.1984 | -7.1562 | 78.3632 | 44.8312
34 | 2.375 | 77.5809 | -75.8247 | 29.9267 | -12.4279 | 80.4553 | 43.6072
34 | 2.5 | 77.5809 | -75.8247 | 24.655 | -17.6996 | 81.6578 | 41.7243
34 | 2.625 | 77.5809 | -75.8247 | 19.3833 | -22.9713 | 81.9708 | 39.1823
34 | 2.75 | 77.5809 | -75.8247 | 14.1116 | -28.243 | 82.3807 | 35.9814
34 | 2.875 | 77.5809 | -75.8247 | 8.8399 | -33.5147 | 83.8151 | 32.1216
34 | 3 | 77.5809 | -75.8247 | 3.5682 | -38.7863 | 84.5906 | 27.6028
34 | 3.125 | 77.5809 | -75.8247 | -1.7035 | -44.058 | 84.7072 | 22.425
34 | 3.25 | 77.5809 | -75.8247 | -6.9752 | -49.3297 | 84.1648 | 16.5883
34 | 3.375 | 77.5809 | -75.8247 | -12.2469 | -54.6014 | 82.9634 | 10.0926
34 | 3.5 | 77.5809 | -75.8247 | -17.5186 | -59.8731 | 81.103 | 2.9379
34 | 3.625 | 77.5809 | -75.8247 | -22.7903 | -65.1448 | 78.5837 | -4.8757
34 | 3.75 | 77.5809 | -75.8247 | -28.062 | -70.4165 | 75.4055 | -13.3483
34 | 3.875 | 77.5809 | -75.8247 | -33.3337 | -75.6882 | 71.5682 | -22.4798
34 | 4 | 77.5809 | -75.8247 | -38.6054 | -81.4846 | 67.0721 | -32.2704
34 | 4.125 | 77.5809 | -75.8247 | -43.8771 | -88.6013 | 61.9169 | -42.7198
34 | 4.25 | 77.5809 | -75.8247 | -49.1488 | -95.7181 | 56.1028 | -53.8283
34 | 4.375 | 77.5809 | -75.8247 | -54.4205 | -102.8349 | 49.6297 | -65.5956
34 | 4.5 | 77.5809 | -75.8247 | -59.6922 | -109.9517 | 42.4977 | -78.022
34 | 4.625 | 77.5809 | -75.8247 | -64.9638 | -117.0685 | 34.7067 | -91.1073
34 | 4.75 | 77.5809 | -75.8247 | -70.2355 | -124.1853 | 26.2567 | -104.8516
34 | 4.875 | 77.5809 | -75.8247 | -75.5072 | -131.3021 | 17.1478 | -119.2548
34 | 5 | 77.5809 | -75.8247 | -80.7789 | -138.4189 | 7.3799 | -134.317
35 | 0 | 110.416 | -103.0016 | 140.7083 | 81.3079 | 7.278 | -143.7281
35 | 0.125 | 110.416 | -103.0016 | 133.5915 | 76.0362 | 17.1121 | -128.3127
35 | 0.25 | 110.416 | -103.0016 | 126.4747 | 70.7645 | 26.2871 | -113.5563
35 | 0.375 | 110.416 | -103.0016 | 119.3579 | 65.4928 | 34.8032 | -99.4588
35 | 0.5 | 110.416 | -103.0016 | 112.2411 | 60.2211 | 42.6603 | -86.0203
35 | 0.625 | 110.416 | -103.0016 | 105.1243 | 54.9494 | 49.8585 | -73.2407
35 | 0.75 | 110.416 | -103.0016 | 98.0076 | 49.6778 | 56.3977 | -61.1202
35 | 0.875 | 110.416 | -103.0016 | 90.8908 | 44.4061 | 62.2779 | -49.6585
35 | 1 | 110.416 | -103.0016 | 83.7855 | 39.1344 | 67.4992 | -38.8559
35 | 1.125 | 110.416 | -103.0016 | 78.5138 | 33.8627 | 72.0615 | -28.7122
35 | 1.25 | 110.416 | -103.0016 | 73.2421 | 28.591 | 75.9649 | -19.2274
35 | 1.375 | 110.416 | -103.0016 | 67.9704 | 23.3193 | 79.2092 | -10.4017
35 | 1.5 | 110.416 | -103.0016 | 62.6987 | 18.0476 | 81.7947 | -2.2348
35 | 1.625 | 110.416 | -103.0016 | 57.427 | 12.7759 | 83.7211 | 5.273
35 | 1.75 | 110.416 | -103.0016 | 52.1553 | 7.5042 | 84.9886 | 12.1219
35 | 1.875 | 110.416 | -103.0016 | 46.8836 | 2.2325 | 85.5972 | 18.3118
35 | 2 | 110.416 | -103.0016 | 41.6119 | -3.0392 | 85.5468 | 23.8428
35 | 2.125 | 110.416 | -103.0016 | 36.3402 | -8.3109 | 84.8374 | 28.7148
35 | 2.25 | 110.416 | -103.0016 | 31.0685 | -13.5826 | 83.469 | 32.9279
35 | 2.375 | 110.416 | -103.0016 | 25.7968 | -18.8543 | 81.4417 | 36.4819
35 | 2.5 | 110.416 | -103.0016 | 20.5251 | -24.126 | 81.2051 | 39.3771
35 | 2.625 | 110.416 | -103.0016 | 15.2534 | -29.3977 | 80.2818 | 41.6132
35 | 2.75 | 110.416 | -103.0016 | 9.9817 | -34.6694 | 78.4688 | 43.1904
35 | 2.875 | 110.416 | -103.0016 | 4.71 | -39.9411 | 75.7663 | 44.1086
35 | 3 | 110.416 | -103.0016 | -0.56167 | -45.2128 | 72.1741 | 44.3679
35 | 3.125 | 110.416 | -103.0016 | -5.8334 | -50.4845 | 67.6924 | 43.9682
35 | 3.25 | 110.416 | -103.0016 | -11.1051 | -55.7562 | 62.3211 | 42.9096
35 | 3.375 | 110.416 | -103.0016 | -16.3768 | -61.0279 | 56.0601 | 41.192
35 | 3.5 | 110.416 | -103.0016 | -21.6484 | -66.2995 | 48.9478 | 33.5427
35 | 3.625 | 110.416 | -103.0016 | -26.9201 | -71.5712 | 41.1827 | 24.9258
35 | 3.75 | 110.416 | -103.0016 | -32.1918 | -76.8429 | 32.5281 | 15.6499
35 | 3.875 | 110.416 | -103.0016 | -37.4635 | -82.1146 | 27.7319 | 5.715
35 | 4 | 110.416 | -103.0016 | -42.7352 | -89.2298 | 22.7195 | -4.8788
35 | 4.125 | 110.416 | -103.0016 | -48.0069 | -96.3466 | 17.0481 | -16.1315
35 | 4.25 | 110.416 | -103.0016 | -53.2786 | -103.4634 | 10.7177 | -28.0433
35 | 4.375 | 110.416 | -103.0016 | -58.5503 | -110.5802 | 3.7284 | -40.614
35 | 4.5 | 110.416 | -103.0016 | -63.822 | -117.697 | -3.9198 | -53.8436
35 | 4.625 | 110.416 | -103.0016 | -69.0937 | -124.8138 | -12.2271 | -67.7322
35 | 4.75 | 110.416 | -103.0016 | -74.3654 | -131.9306 | -21.1933 | -82.2798
35 | 4.875 | 110.416 | -103.0016 | -79.6371 | -139.0474 | -30.8184 | -97.4864
35 | 5 | 110.416 | -103.0016 | -84.9088 | -146.1642 | -41.1025 | -113.3519
36 | 0 | 220.0123 | -213.7891 | 156.0587 | 40.5786 | 53.1512 | -199.6578
36 | 0.125 | 220.0123 | -213.7891 | 150.787 | 35.3069 | 57.894 | -180.48
36 | 0.25 | 220.0123 | -213.7891 | 145.5153 | 30.0352 | 61.9779 | -161.9611
36 | 0.375 | 220.0123 | -213.7891 | 140.2436 | 24.7635 | 65.4028 | -144.1012
36 | 0.5 | 220.0123 | -213.7891 | 134.9719 | 19.4918 | 68.1688 | -126.9002
36 | 0.625 | 220.0123 | -213.7891 | 129.7002 | 14.2201 | 70.2758 | -110.3582
36 | 0.75 | 220.0123 | -213.7891 | 124.4285 | 8.9484 | 71.7238 | -94.4751
36 | 0.875 | 220.0123 | -213.7891 | 119.1568 | 3.6767 | 72.5129 | -79.251
36 | 1 | 220.0123 | -213.7891 | 113.8851 | -1.595 | 72.643 | -64.6859
36 | 1.125 | 220.0123 | -213.7891 | 108.6134 | -6.8667 | 72.1141 | -50.7798
36 | 1.25 | 220.0123 | -213.7891 | 103.3418 | -12.1384 | 70.9263 | -37.5326
36 | 1.375 | 220.0123 | -213.7891 | 98.0701 | -17.4101 | 69.0795 | -24.9443
36 | 1.5 | 220.0123 | -213.7891 | 92.7984 | -22.6818 | 66.5738 | -13.015
36 | 1.625 | 220.0123 | -213.7891 | 87.5267 | -27.9534 | 63.4091 | -1.7447
36 | 1.75 | 220.0123 | -213.7891 | 82.255 | -33.2251 | 59.5854 | 8.8666
36 | 1.875 | 220.0123 | -213.7891 | 76.9833 | -38.4968 | 55.1028 | 18.819
36 | 2 | 220.0123 | -213.7891 | 71.7116 | -43.7685 | 52.7912 | 28.1124
36 | 2.125 | 220.0123 | -213.7891 | 66.4399 | -49.0402 | 54.5399 | 36.7469
36 | 2.25 | 220.0123 | -213.7891 | 61.1682 | -54.3119 | 55.7743 | 37.7012
36 | 2.375 | 220.0123 | -213.7891 | 55.8965 | -59.5836 | 56.1675 | 30.5827
36 | 2.5 | 220.0123 | -213.7891 | 50.6248 | -64.8553 | 58.6965 | 22.8053
36 | 2.625 | 220.0123 | -213.7891 | 45.3531 | -70.127 | 64.6952 | 14.3689
36 | 2.75 | 220.0123 | -213.7891 | 40.0814 | -75.3987 | 70.0348 | 5.2735
36 | 2.875 | 220.0123 | -213.7891 | 34.8097 | -80.6704 | 74.7155 | -4.4808
36 | 3 | 220.0123 | -213.7891 | 29.538 | -85.9421 | 78.7372 | -14.8941
36 | 3.125 | 220.0123 | -213.7891 | 24.2663 | -91.2138 | 82.1 | -25.9663
36 | 3.25 | 220.0123 | -213.7891 | 18.9946 | -96.4855 | 84.8038 | -37.6975
36 | 3.375 | 220.0123 | -213.7891 | 13.7229 | -101.7572 | 86.8487 | -50.0877
36 | 3.5 | 220.0123 | -213.7891 | 8.4512 | -107.0289 | 88.2346 | -63.1368
36 | 3.625 | 220.0123 | -213.7891 | 3.1795 | -112.3006 | 88.9615 | -76.8449
36 | 3.75 | 220.0123 | -213.7891 | -2.0922 | -117.5723 | 89.0294 | -91.212
36 | 3.875 | 220.0123 | -213.7891 | -7.3638 | -122.844 | 88.4384 | -106.238
36 | 4 | 220.0123 | -213.7891 | -12.6355 | -128.1157 | 87.1885 | -121.923
36 | 4.125 | 220.0123 | -213.7891 | -17.9072 | -133.3874 | 85.2796 | -138.2669
36 | 4.25 | 220.0123 | -213.7891 | -23.1789 | -138.659 | 82.7117 | -155.2698
36 | 4.375 | 220.0123 | -213.7891 | -28.4506 | -143.9307 | 79.4848 | -172.9317
36 | 4.5 | 220.0123 | -213.7891 | -33.7223 | -149.2024 | 75.599 | -191.2525
36 | 4.625 | 220.0123 | -213.7891 | -38.994 | -154.4741 | 71.0542 | -210.2323
36 | 4.75 | 220.0123 | -213.7891 | -44.2657 | -159.7458 | 65.8505 | -229.871
36 | 4.875 | 220.0123 | -213.7891 | -49.5374 | -165.0175 | 59.9878 | -250.1687
36 | 5 | 220.0123 | -213.7891 | -54.8091 | -170.2892 | 53.4662 | -271.1254
37 | 0 | 150.819 | 114.6543 | 171.7106 | 101.1403 | -44.7976 | -197.0798
37 | 0.15 | 150.819 | 114.6543 | 163.1705 | 94.8143 | -30.101 | -174.7691
37 | 0.3 | 150.819 | 114.6543 | 154.6303 | 88.4883 | -16.3533 | -153.4073
37 | 0.45 | 150.819 | 114.6543 | 146.0902 | 82.1622 | -3.5546 | -132.9944
37 | 0.6 | 150.819 | 114.6543 | 137.55 | 75.8362 | 8.2953 | -113.5304
37 | 0.75 | 150.819 | 114.6543 | 129.0099 | 69.5102 | 19.1963 | -95.0153
37 | 0.9 | 150.819 | 114.6543 | 120.4697 | 63.1841 | 29.1484 | -77.4491
37 | 1.05 | 150.819 | 114.6543 | 111.9296 | 56.8581 | 38.1515 | -60.8319
37 | 1.2 | 150.819 | 114.6543 | 103.3894 | 50.5321 | 46.2058 | -45.1635
37 | 1.35 | 150.819 | 114.6543 | 94.9667 | 44.206 | 53.3112 | -30.444
37 | 1.5 | 150.819 | 114.6543 | 88.6407 | 37.88 | 59.4676 | -16.6735
37 | 1.65 | 150.819 | 114.6543 | 82.3147 | 31.554 | 64.6752 | -3.8518
37 | 1.8 | 150.819 | 114.6543 | 75.9886 | 25.2279 | 68.9338 | 8.0209
37 | 1.95 | 150.819 | 114.6543 | 69.6626 | 18.9019 | 72.2435 | 18.9448
37 | 2.1 | 150.819 | 114.6543 | 63.3366 | 12.5758 | 74.6044 | 28.9197
37 | 2.25 | 150.819 | 114.6543 | 57.0105 | 6.2498 | 77.6369 | 37.9457
37 | 2.4 | 150.819 | 114.6543 | 50.6845 | -0.07622 | 83.2654 | 46.0229
37 | 2.55 | 150.819 | 114.6543 | 44.3585 | -6.4023 | 87.6128 | 53.1511
37 | 2.7 | 150.819 | 114.6543 | 38.0324 | -12.7283 | 90.6792 | 59.3304
37 | 2.85 | 150.819 | 114.6543 | 31.7064 | -19.0543 | 92.4646 | 64.5608
37 | 3 | 150.819 | 114.6543 | 25.3804 | -25.3804 | 92.9689 | 68.8423
37 | 3.15 | 150.819 | 114.6543 | 19.0543 | -31.7064 | 92.4646 | 64.5608
37 | 3.3 | 150.819 | 114.6543 | 12.7283 | -38.0324 | 90.6792 | 59.3304
37 | 3.45 | 150.819 | 114.6543 | 6.4023 | -44.3585 | 87.6128 | 53.1511
37 | 3.6 | 150.819 | 114.6543 | 0.07622 | -50.6845 | 83.2654 | 46.0229
37 | 3.75 | 150.819 | 114.6543 | -6.2498 | -57.0105 | 77.6369 | 37.9457
37 | 3.9 | 150.819 | 114.6543 | -12.5758 | -63.3366 | 74.6044 | 28.9197
37 | 4.05 | 150.819 | 114.6543 | -18.9019 | -69.6626 | 72.2435 | 18.9448
37 | 4.2 | 150.819 | 114.6543 | -25.2279 | -75.9886 | 68.9338 | 8.0209
37 | 4.35 | 150.819 | 114.6543 | -31.554 | -82.3147 | 64.6752 | -3.8518
37 | 4.5 | 150.819 | 114.6543 | -37.88 | -88.6407 | 59.4676 | -16.6735
37 | 4.65 | 150.819 | 114.6543 | -44.206 | -94.9667 | 53.3112 | -30.444
37 | 4.8 | 150.819 | 114.6543 | -50.5321 | -103.3894 | 46.2058 | -45.1635
37 | 4.95 | 150.819 | 114.6543 | -56.8581 | -111.9296 | 38.1515 | -60.8319
37 | 5.1 | 150.819 | 114.6543 | -63.1841 | -120.4697 | 29.1484 | -77.4491
37 | 5.25 | 150.819 | 114.6543 | -69.5102 | -129.0099 | 19.1963 | -95.0153
37 | 5.4 | 150.819 | 114.6543 | -75.8362 | -137.55 | 8.2953 | -113.5304
37 | 5.55 | 150.819 | 114.6543 | -82.1622 | -146.0902 | -3.5546 | -132.9944
37 | 5.7 | 150.819 | 114.6543 | -88.4883 | -154.6303 | -16.3533 | -153.4073
37 | 5.85 | 150.819 | 114.6543 | -94.8143 | -163.1705 | -30.101 | -174.7691
37 | 6 | 150.819 | 114.6543 | -101.1403 | -171.7106 | -44.7976 | -197.0798
38 | 0 | 220.0123 | -213.7891 | 170.2892 | 54.8091 | 53.4662 | -271.1254
38 | 0.125 | 220.0123 | -213.7891 | 165.0175 | 49.5374 | 59.9878 | -250.1687
38 | 0.25 | 220.0123 | -213.7891 | 159.7458 | 44.2657 | 65.8505 | -229.871
38 | 0.375 | 220.0123 | -213.7891 | 154.4741 | 38.994 | 71.0542 | -210.2323
38 | 0.5 | 220.0123 | -213.7891 | 149.2024 | 33.7223 | 75.599 | -191.2525
38 | 0.625 | 220.0123 | -213.7891 | 143.9307 | 28.4506 | 79.4848 | -172.9317
38 | 0.75 | 220.0123 | -213.7891 | 138.659 | 23.1789 | 82.7117 | -155.2698
38 | 0.875 | 220.0123 | -213.7891 | 133.3874 | 17.9072 | 85.2796 | -138.2669
38 | 1 | 220.0123 | -213.7891 | 128.1157 | 12.6355 | 87.1885 | -121.923
38 | 1.125 | 220.0123 | -213.7891 | 122.844 | 7.3638 | 88.4384 | -106.238
38 | 1.25 | 220.0123 | -213.7891 | 117.5723 | 2.0922 | 89.0294 | -91.212
38 | 1.375 | 220.0123 | -213.7891 | 112.3006 | -3.1795 | 88.9615 | -76.8449
38 | 1.5 | 220.0123 | -213.7891 | 107.0289 | -8.4512 | 88.2346 | -63.1368
38 | 1.625 | 220.0123 | -213.7891 | 101.7572 | -13.7229 | 86.8487 | -50.0877
38 | 1.75 | 220.0123 | -213.7891 | 96.4855 | -18.9946 | 84.8038 | -37.6975
38 | 1.875 | 220.0123 | -213.7891 | 91.2138 | -24.2663 | 82.1 | -25.9663
38 | 2 | 220.0123 | -213.7891 | 85.9421 | -29.538 | 78.7372 | -14.8941
38 | 2.125 | 220.0123 | -213.7891 | 80.6704 | -34.8097 | 74.7155 | -4.4808
38 | 2.25 | 220.0123 | -213.7891 | 75.3987 | -40.0814 | 70.0348 | 5.2735
38 | 2.375 | 220.0123 | -213.7891 | 70.127 | -45.3531 | 64.6952 | 14.3689
38 | 2.5 | 220.0123 | -213.7891 | 64.8553 | -50.6248 | 58.6965 | 22.8053
38 | 2.625 | 220.0123 | -213.7891 | 59.5836 | -55.8965 | 56.1675 | 30.5827
38 | 2.75 | 220.0123 | -213.7891 | 54.3119 | -61.1682 | 55.7743 | 37.7012
38 | 2.875 | 220.0123 | -213.7891 | 49.0402 | -66.4399 | 54.5399 | 36.7469
38 | 3 | 220.0123 | -213.7891 | 43.7685 | -71.7116 | 52.7912 | 28.1124
38 | 3.125 | 220.0123 | -213.7891 | 38.4968 | -76.9833 | 55.1028 | 18.819
38 | 3.25 | 220.0123 | -213.7891 | 33.2251 | -82.255 | 59.5854 | 8.8666
38 | 3.375 | 220.0123 | -213.7891 | 27.9534 | -87.5267 | 63.4091 | -1.7447
38 | 3.5 | 220.0123 | -213.7891 | 22.6818 | -92.7984 | 66.5738 | -13.015
38 | 3.625 | 220.0123 | -213.7891 | 17.4101 | -98.0701 | 69.0795 | -24.9443
38 | 3.75 | 220.0123 | -213.7891 | 12.1384 | -103.3418 | 70.9263 | -37.5326
38 | 3.875 | 220.0123 | -213.7891 | 6.8667 | -108.6134 | 72.1141 | -50.7798
38 | 4 | 220.0123 | -213.7891 | 1.595 | -113.8851 | 72.643 | -64.6859
38 | 4.125 | 220.0123 | -213.7891 | -3.6767 | -119.1568 | 72.5129 | -79.251
38 | 4.25 | 220.0123 | -213.7891 | -8.9484 | -124.4285 | 71.7238 | -94.4751
38 | 4.375 | 220.0123 | -213.7891 | -14.2201 | -129.7002 | 70.2758 | -110.3582
38 | 4.5 | 220.0123 | -213.7891 | -19.4918 | -134.9719 | 68.1688 | -126.9002
38 | 4.625 | 220.0123 | -213.7891 | -24.7635 | -140.2436 | 65.4028 | -144.1012
38 | 4.75 | 220.0123 | -213.7891 | -30.0352 | -145.5153 | 61.9779 | -161.9611
38 | 4.875 | 220.0123 | -213.7891 | -35.3069 | -150.787 | 57.894 | -180.48
38 | 5 | 220.0123 | -213.7891 | -40.5786 | -156.0587 | 53.1512 | -199.6578
39 | 0 | 110.416 | -103.0016 | 146.1642 | 84.9088 | -41.1025 | -113.3519
39 | 0.125 | 110.416 | -103.0016 | 139.0474 | 79.6371 | -30.8184 | -97.4864
39 | 0.25 | 110.416 | -103.0016 | 131.9306 | 74.3654 | -21.1933 | -82.2798
39 | 0.375 | 110.416 | -103.0016 | 124.8138 | 69.0937 | -12.2271 | -67.7322
39 | 0.5 | 110.416 | -103.0016 | 117.697 | 63.822 | -3.9198 | -53.8436
39 | 0.625 | 110.416 | -103.0016 | 110.5802 | 58.5503 | 3.7284 | -40.614
39 | 0.75 | 110.416 | -103.0016 | 103.4634 | 53.2786 | 10.7177 | -28.0433
39 | 0.875 | 110.416 | -103.0016 | 96.3466 | 48.0069 | 17.0481 | -16.1315
39 | 1 | 110.416 | -103.0016 | 89.2298 | 42.7352 | 22.7195 | -4.8788
39 | 1.125 | 110.416 | -103.0016 | 82.1146 | 37.4635 | 27.7319 | 5.715
39 | 1.25 | 110.416 | -103.0016 | 76.8429 | 32.1918 | 32.5281 | 15.6499
39 | 1.375 | 110.416 | -103.0016 | 71.5712 | 26.9201 | 41.1827 | 24.9258
39 | 1.5 | 110.416 | -103.0016 | 66.2995 | 21.6484 | 48.9478 | 33.5427
39 | 1.625 | 110.416 | -103.0016 | 61.0279 | 16.3768 | 56.0601 | 41.192
39 | 1.75 | 110.416 | -103.0016 | 55.7562 | 11.1051 | 62.3211 | 42.9096
39 | 1.875 | 110.416 | -103.0016 | 50.4845 | 5.8334 | 67.6924 | 43.9682
39 | 2 | 110.416 | -103.0016 | 45.2128 | 0.56167 | 72.1741 | 44.3679
39 | 2.125 | 110.416 | -103.0016 | 39.9411 | -4.71 | 75.7663 | 44.1086
39 | 2.25 | 110.416 | -103.0016 | 34.6694 | -9.9817 | 78.4688 | 43.1904
39 | 2.375 | 110.416 | -103.0016 | 29.3977 | -15.2534 | 80.2818 | 41.6132
39 | 2.5 | 110.416 | -103.0016 | 24.126 | -20.5251 | 81.2051 | 39.3771
39 | 2.625 | 110.416 | -103.0016 | 18.8543 | -25.7968 | 81.4417 | 36.4819
39 | 2.75 | 110.416 | -103.0016 | 13.5826 | -31.0685 | 83.469 | 32.9279
39 | 2.875 | 110.416 | -103.0016 | 8.3109 | -36.3402 | 84.8374 | 28.7148
39 | 3 | 110.416 | -103.0016 | 3.0392 | -41.6119 | 85.5468 | 23.8428
39 | 3.125 | 110.416 | -103.0016 | -2.2325 | -46.8836 | 85.5972 | 18.3118
39 | 3.25 | 110.416 | -103.0016 | -7.5042 | -52.1553 | 84.9886 | 12.1219
39 | 3.375 | 110.416 | -103.0016 | -12.7759 | -57.427 | 83.7211 | 5.273
39 | 3.5 | 110.416 | -103.0016 | -18.0476 | -62.6987 | 81.7947 | -2.2348
39 | 3.625 | 110.416 | -103.0016 | -23.3193 | -67.9704 | 79.2092 | -10.4017
39 | 3.75 | 110.416 | -103.0016 | -28.591 | -73.2421 | 75.9649 | -19.2274
39 | 3.875 | 110.416 | -103.0016 | -33.8627 | -78.5138 | 72.0615 | -28.7122
39 | 4 | 110.416 | -103.0016 | -39.1344 | -83.7855 | 67.4992 | -38.8559
39 | 4.125 | 110.416 | -103.0016 | -44.4061 | -90.8908 | 62.2779 | -49.6585
39 | 4.25 | 110.416 | -103.0016 | -49.6778 | -98.0076 | 56.3977 | -61.1202
39 | 4.375 | 110.416 | -103.0016 | -54.9494 | -105.1243 | 49.8585 | -73.2407
39 | 4.5 | 110.416 | -103.0016 | -60.2211 | -112.2411 | 42.6603 | -86.0203
39 | 4.625 | 110.416 | -103.0016 | -65.4928 | -119.3579 | 34.8032 | -99.4588
39 | 4.75 | 110.416 | -103.0016 | -70.7645 | -126.4747 | 26.2871 | -113.5563
39 | 4.875 | 110.416 | -103.0016 | -76.0362 | -133.5915 | 17.1121 | -128.3127
39 | 5 | 110.416 | -103.0016 | -81.3079 | -140.7083 | 7.278 | -143.7281
40 | 0 | 69.7149 | -120.2667 | 119.1397 | 79.4769 | 0.086323 | -80.4124
40 | 0.125 | 69.7149 | -120.2667 | 112.8666 | 74.8302 | 9.7305 | -68.9045
40 | 0.25 | 69.7149 | -120.2667 | 106.5936 | 70.1835 | 18.7939 | -57.9773
40 | 0.375 | 69.7149 | -120.2667 | 100.3205 | 65.5368 | 27.2764 | -47.631
40 | 0.5 | 69.7149 | -120.2667 | 94.0475 | 60.8901 | 35.1781 | -37.8655
40 | 0.625 | 69.7149 | -120.2667 | 87.7745 | 56.2434 | 42.4989 | -28.6809
40 | 0.75 | 69.7149 | -120.2667 | 81.5014 | 51.5968 | 49.239 | -20.0771
40 | 0.875 | 69.7149 | -120.2667 | 75.2284 | 46.9501 | 55.3981 | -12.0541
40 | 1 | 69.7149 | -120.2667 | 68.9553 | 42.3034 | 60.9765 | -4.612
40 | 1.125 | 69.7149 | -120.2667 | 62.6823 | 37.6567 | 65.974 | 2.2493
40 | 1.25 | 69.7149 | -120.2667 | 56.4093 | 33.01 | 70.3906 | 8.5297
40 | 1.375 | 69.7149 | -120.2667 | 50.1362 | 28.3633 | 74.2265 | 14.2293
40 | 1.5 | 69.7149 | -120.2667 | 43.8632 | 23.7166 | 77.4815 | 19.3481
40 | 1.625 | 69.7149 | -120.2667 | 37.5902 | 19.0699 | 80.1556 | 23.886
40 | 1.75 | 69.7149 | -120.2667 | 31.3171 | 14.4232 | 82.2489 | 27.8431
40 | 1.875 | 69.7149 | -120.2667 | 25.0441 | 9.7765 | 83.7614 | 31.2194
40 | 2 | 69.7149 | -120.2667 | 20.0401 | 5.1298 | 84.693 | 34.0148
40 | 2.125 | 69.7149 | -120.2667 | 15.3934 | 0.4831 | 85.0439 | 36.2294
40 | 2.25 | 69.7149 | -120.2667 | 10.7467 | -4.1636 | 84.8138 | 37.8632
40 | 2.375 | 69.7149 | -120.2667 | 6.1 | -8.8103 | 84.003 | 38.9161
40 | 2.5 | 69.7149 | -120.2667 | 1.4533 | -13.457 | 82.6112 | 39.3882
40 | 2.625 | 69.7149 | -120.2667 | -3.1934 | -18.1037 | 80.6387 | 39.2794
40 | 2.75 | 69.7149 | -120.2667 | -7.8401 | -22.7504 | 78.3481 | 38.5898
40 | 2.875 | 69.7149 | -120.2667 | -12.4868 | -27.3971 | 75.3956 | 37.3194
40 | 3 | 69.7149 | -120.2667 | -17.1335 | -33.0298 | 71.6589 | 35.4681
40 | 3.125 | 69.7149 | -120.2667 | -21.7802 | -39.3028 | 67.1381 | 33.036
40 | 3.25 | 69.7149 | -120.2667 | -26.4269 | -45.5759 | 62.0634 | 30.0231
40 | 3.375 | 69.7149 | -120.2667 | -31.0736 | -51.8489 | 56.6059 | 26.4293
40 | 3.5 | 69.7149 | -120.2667 | -35.7203 | -58.122 | 50.5675 | 22.2547
40 | 3.625 | 69.7149 | -120.2667 | -40.367 | -64.395 | 43.9482 | 17.4992
40 | 3.75 | 69.7149 | -120.2667 | -45.0137 | -70.668 | 36.7482 | 12.1629
40 | 3.875 | 69.7149 | -120.2667 | -49.6604 | -76.9411 | 28.9673 | 6.2458
40 | 4 | 69.7149 | -120.2667 | -54.3071 | -83.2141 | 20.6055 | -0.25217
40 | 4.125 | 69.7149 | -120.2667 | -58.9538 | -89.4871 | 11.6629 | -7.331
40 | 4.25 | 69.7149 | -120.2667 | -63.6004 | -95.7602 | 2.1395 | -14.9906
40 | 4.375 | 69.7149 | -120.2667 | -68.2471 | -102.0332 | -7.9647 | -23.2311
40 | 4.5 | 69.7149 | -120.2667 | -72.8938 | -108.3063 | -18.6498 | -34.4226
40 | 4.625 | 69.7149 | -120.2667 | -77.5405 | -114.5793 | -29.9158 | -48.3392
40 | 4.75 | 69.7149 | -120.2667 | -82.1872 | -120.8523 | -41.7625 | -63.0399
40 | 4.875 | 69.7149 | -120.2667 | -86.8339 | -127.1254 | -54.1901 | -78.5248
40 | 5 | 69.7149 | -120.2667 | -91.4806 | -133.3984 | -67.1986 | -94.7938
41 | 0 | 135.8303 | -182.5982 | 131.9929 | 41.4269 | 23.1439 | -157.0266
41 | 0.125 | 135.8303 | -182.5982 | 127.3462 | 36.7802 | 28.0318 | -140.818
41 | 0.25 | 135.8303 | -182.5982 | 122.6995 | 32.1335 | 32.3389 | -125.1901
41 | 0.375 | 135.8303 | -182.5982 | 118.0528 | 27.4868 | 36.0652 | -110.1431
41 | 0.5 | 135.8303 | -182.5982 | 113.4061 | 22.8401 | 39.2106 | -95.6769
41 | 0.625 | 135.8303 | -182.5982 | 108.7594 | 18.1934 | 41.7752 | -81.7916
41 | 0.75 | 135.8303 | -182.5982 | 104.1127 | 13.5467 | 43.759 | -68.487
41 | 0.875 | 135.8303 | -182.5982 | 99.466 | 8.9 | 45.1619 | -55.7634
41 | 1 | 135.8303 | -182.5982 | 94.8193 | 4.2533 | 45.984 | -43.6205
41 | 1.125 | 135.8303 | -182.5982 | 90.1726 | -0.39339 | 46.2252 | -32.0585
41 | 1.25 | 135.8303 | -182.5982 | 85.5259 | -5.0401 | 45.8856 | -21.0774
41 | 1.375 | 135.8303 | -182.5982 | 80.8792 | -9.6868 | 44.9652 | -10.6771
41 | 1.5 | 135.8303 | -182.5982 | 76.2325 | -14.3335 | 43.4639 | -0.85758
41 | 1.625 | 135.8303 | -182.5982 | 71.5858 | -18.9802 | 41.3818 | 8.3811
41 | 1.75 | 135.8303 | -182.5982 | 66.9391 | -23.6269 | 38.8672 | 17.0389
41 | 1.875 | 135.8303 | -182.5982 | 62.2925 | -28.2736 | 41.8781 | 25.1159
41 | 2 | 135.8303 | -182.5982 | 57.6458 | -32.9203 | 44.1048 | 31.6505
41 | 2.125 | 135.8303 | -182.5982 | 52.9991 | -37.567 | 45.5475 | 27.245
41 | 2.25 | 135.8303 | -182.5982 | 48.3524 | -42.2136 | 46.4483 | 22.2588
41 | 2.375 | 135.8303 | -182.5982 | 43.7057 | -46.8603 | 51.6154 | 16.6916
41 | 2.5 | 135.8303 | -182.5982 | 39.059 | -51.507 | 56.7882 | 10.5437
41 | 2.625 | 135.8303 | -182.5982 | 34.4123 | -56.1537 | 61.3801 | 3.8149
41 | 2.75 | 135.8303 | -182.5982 | 29.7656 | -60.8004 | 65.3913 | -3.4948
41 | 2.875 | 135.8303 | -182.5982 | 25.1189 | -65.4471 | 68.8215 | -11.3852
41 | 3 | 135.8303 | -182.5982 | 20.4722 | -70.0938 | 71.671 | -19.8565
41 | 3.125 | 135.8303 | -182.5982 | 15.8255 | -74.7405 | 73.9396 | -28.9087
41 | 3.25 | 135.8303 | -182.5982 | 11.1788 | -79.3872 | 75.6274 | -38.5417
41 | 3.375 | 135.8303 | -182.5982 | 6.5321 | -84.0339 | 76.7343 | -48.7555
41 | 3.5 | 135.8303 | -182.5982 | 1.8854 | -88.6806 | 77.2604 | -59.5502
41 | 3.625 | 135.8303 | -182.5982 | -2.7613 | -93.3273 | 77.2056 | -70.9256
41 | 3.75 | 135.8303 | -182.5982 | -7.408 | -97.974 | 76.5701 | -82.882
41 | 3.875 | 135.8303 | -182.5982 | -12.0547 | -102.6207 | 75.3536 | -95.4191
41 | 4 | 135.8303 | -182.5982 | -16.7014 | -107.2674 | 73.5564 | -108.5371
41 | 4.125 | 135.8303 | -182.5982 | -21.3481 | -111.9141 | 71.1783 | -122.236
41 | 4.25 | 135.8303 | -182.5982 | -25.9948 | -116.5608 | 68.2194 | -136.5157
41 | 4.375 | 135.8303 | -182.5982 | -30.6415 | -121.2075 | 64.6796 | -151.3762
41 | 4.5 | 135.8303 | -182.5982 | -35.2881 | -125.8542 | 60.559 | -166.8175
41 | 4.625 | 135.8303 | -182.5982 | -39.9348 | -130.5009 | 55.8576 | -182.8397
41 | 4.75 | 135.8303 | -182.5982 | -44.5815 | -135.1476 | 50.5753 | -199.4428
41 | 4.875 | 135.8303 | -182.5982 | -49.2282 | -139.7942 | 44.7122 | -216.6266
41 | 5 | 135.8303 | -182.5982 | -53.8749 | -144.4409 | 38.2682 | -234.3913
42 | 0 | 13.5781 | 11.8343 | 151.7284 | 80.7517 | -12.4409 | -197.0549
42 | 0.15 | 13.5781 | 11.8343 | 144.2007 | 75.1757 | -0.74635 | -176.1296
42 | 0.3 | 13.5781 | 11.8343 | 136.6731 | 69.5996 | 10.1118 | -156.0408
42 | 0.45 | 13.5781 | 11.8343 | 129.1454 | 64.0236 | 20.1335 | -136.7883
42 | 0.6 | 13.5781 | 11.8343 | 121.6178 | 58.4476 | 29.3189 | -118.3723
42 | 0.75 | 13.5781 | 11.8343 | 114.4095 | 52.8715 | 37.6678 | -100.7927
42 | 0.9 | 13.5781 | 11.8343 | 108.8335 | 47.2955 | 45.1803 | -84.0495
42 | 1.05 | 13.5781 | 11.8343 | 103.2574 | 41.7195 | 51.8564 | -68.1426
42 | 1.2 | 13.5781 | 11.8343 | 97.6814 | 36.1434 | 57.6962 | -53.0722
42 | 1.35 | 13.5781 | 11.8343 | 92.1054 | 30.5674 | 62.6995 | -38.8382
42 | 1.5 | 13.5781 | 11.8343 | 86.5293 | 24.9913 | 66.8664 | -25.4406
42 | 1.65 | 13.5781 | 11.8343 | 80.9533 | 19.4153 | 70.1969 | -12.8794
42 | 1.8 | 13.5781 | 11.8343 | 75.3773 | 13.8393 | 72.691 | -1.1546
42 | 1.95 | 13.5781 | 11.8343 | 69.8012 | 8.2632 | 74.3487 | 9.7338
42 | 2.1 | 13.5781 | 11.8343 | 64.2252 | 2.6872 | 75.1699 | 19.7858
42 | 2.25 | 13.5781 | 11.8343 | 58.6492 | -2.8888 | 75.1548 | 29.0013
42 | 2.4 | 13.5781 | 11.8343 | 53.0731 | -8.4649 | 75.9501 | 37.3805
42 | 2.55 | 13.5781 | 11.8343 | 47.4971 | -14.0409 | 79.7258 | 44.9233
42 | 2.7 | 13.5781 | 11.8343 | 41.9211 | -19.6169 | 82.3724 | 51.6296
42 | 2.85 | 13.5781 | 11.8343 | 36.345 | -25.193 | 83.8898 | 57.4996
42 | 3 | 13.5781 | 11.8343 | 30.769 | -30.769 | 84.3347 | 62.5331
42 | 3.15 | 13.5781 | 11.8343 | 25.193 | -36.345 | 83.8898 | 57.4996
42 | 3.3 | 13.5781 | 11.8343 | 19.6169 | -41.9211 | 82.3724 | 51.6296
42 | 3.45 | 13.5781 | 11.8343 | 14.0409 | -47.4971 | 79.7258 | 44.9233
42 | 3.6 | 13.5781 | 11.8343 | 8.4649 | -53.0731 | 75.9501 | 37.3805
42 | 3.75 | 13.5781 | 11.8343 | 2.8888 | -58.6492 | 75.1548 | 29.0013
42 | 3.9 | 13.5781 | 11.8343 | -2.6872 | -64.2252 | 75.1699 | 19.7858
42 | 4.05 | 13.5781 | 11.8343 | -8.2632 | -69.8012 | 74.3487 | 9.7338
42 | 4.2 | 13.5781 | 11.8343 | -13.8393 | -75.3773 | 72.691 | -1.1546
42 | 4.35 | 13.5781 | 11.8343 | -19.4153 | -80.9533 | 70.1969 | -12.8794
42 | 4.5 | 13.5781 | 11.8343 | -24.9913 | -86.5293 | 66.8664 | -25.4406
42 | 4.65 | 13.5781 | 11.8343 | -30.5674 | -92.1054 | 62.6995 | -38.8382
42 | 4.8 | 13.5781 | 11.8343 | -36.1434 | -97.6814 | 57.6962 | -53.0722
42 | 4.95 | 13.5781 | 11.8343 | -41.7195 | -103.2574 | 51.8564 | -68.1426
42 | 5.1 | 13.5781 | 11.8343 | -47.2955 | -108.8335 | 45.1803 | -84.0495
42 | 5.25 | 13.5781 | 11.8343 | -52.8715 | -114.4095 | 37.6678 | -100.7927
42 | 5.4 | 13.5781 | 11.8343 | -58.4476 | -121.6178 | 29.3189 | -118.3723
42 | 5.55 | 13.5781 | 11.8343 | -64.0236 | -129.1454 | 20.1335 | -136.7883
42 | 5.7 | 13.5781 | 11.8343 | -69.5996 | -136.6731 | 10.1118 | -156.0408
42 | 5.85 | 13.5781 | 11.8343 | -75.1757 | -144.2007 | -0.74635 | -176.1296
42 | 6 | 13.5781 | 11.8343 | -80.7517 | -151.7284 | -12.4409 | -197.0549
43 | 0 | 135.8303 | -182.5982 | 144.4409 | 53.8749 | 38.2682 | -234.3913
43 | 0.125 | 135.8303 | -182.5982 | 139.7942 | 49.2282 | 44.7122 | -216.6266
43 | 0.25 | 135.8303 | -182.5982 | 135.1476 | 44.5815 | 50.5753 | -199.4428
43 | 0.375 | 135.8303 | -182.5982 | 130.5009 | 39.9348 | 55.8576 | -182.8397
43 | 0.5 | 135.8303 | -182.5982 | 125.8542 | 35.2881 | 60.559 | -166.8175
43 | 0.625 | 135.8303 | -182.5982 | 121.2075 | 30.6415 | 64.6796 | -151.3762
43 | 0.75 | 135.8303 | -182.5982 | 116.5608 | 25.9948 | 68.2194 | -136.5157
43 | 0.875 | 135.8303 | -182.5982 | 111.9141 | 21.3481 | 71.1783 | -122.236
43 | 1 | 135.8303 | -182.5982 | 107.2674 | 16.7014 | 73.5564 | -108.5371
43 | 1.125 | 135.8303 | -182.5982 | 102.6207 | 12.0547 | 75.3536 | -95.4191
43 | 1.25 | 135.8303 | -182.5982 | 97.974 | 7.408 | 76.5701 | -82.882
43 | 1.375 | 135.8303 | -182.5982 | 93.3273 | 2.7613 | 77.2056 | -70.9256
43 | 1.5 | 135.8303 | -182.5982 | 88.6806 | -1.8854 | 77.2604 | -59.5502
43 | 1.625 | 135.8303 | -182.5982 | 84.0339 | -6.5321 | 76.7343 | -48.7555
43 | 1.75 | 135.8303 | -182.5982 | 79.3872 | -11.1788 | 75.6274 | -38.5417
43 | 1.875 | 135.8303 | -182.5982 | 74.7405 | -15.8255 | 73.9396 | -28.9087
43 | 2 | 135.8303 | -182.5982 | 70.0938 | -20.4722 | 71.671 | -19.8565
43 | 2.125 | 135.8303 | -182.5982 | 65.4471 | -25.1189 | 68.8215 | -11.3852
43 | 2.25 | 135.8303 | -182.5982 | 60.8004 | -29.7656 | 65.3913 | -3.4948
43 | 2.375 | 135.8303 | -182.5982 | 56.1537 | -34.4123 | 61.3801 | 3.8149
43 | 2.5 | 135.8303 | -182.5982 | 51.507 | -39.059 | 56.7882 | 10.5437
43 | 2.625 | 135.8303 | -182.5982 | 46.8603 | -43.7057 | 51.6154 | 16.6916
43 | 2.75 | 135.8303 | -182.5982 | 42.2136 | -48.3524 | 46.4483 | 22.2588
43 | 2.875 | 135.8303 | -182.5982 | 37.567 | -52.9991 | 45.5475 | 27.245
43 | 3 | 135.8303 | -182.5982 | 32.9203 | -57.6458 | 44.1048 | 31.6505
43 | 3.125 | 135.8303 | -182.5982 | 28.2736 | -62.2925 | 41.8781 | 25.1159
43 | 3.25 | 135.8303 | -182.5982 | 23.6269 | -66.9391 | 38.8672 | 17.0389
43 | 3.375 | 135.8303 | -182.5982 | 18.9802 | -71.5858 | 41.3818 | 8.3811
43 | 3.5 | 135.8303 | -182.5982 | 14.3335 | -76.2325 | 43.4639 | -0.85758
43 | 3.625 | 135.8303 | -182.5982 | 9.6868 | -80.8792 | 44.9652 | -10.6771
43 | 3.75 | 135.8303 | -182.5982 | 5.0401 | -85.5259 | 45.8856 | -21.0774
43 | 3.875 | 135.8303 | -182.5982 | 0.39339 | -90.1726 | 46.2252 | -32.0585
43 | 4 | 135.8303 | -182.5982 | -4.2533 | -94.8193 | 45.984 | -43.6205
43 | 4.125 | 135.8303 | -182.5982 | -8.9 | -99.466 | 45.1619 | -55.7634
43 | 4.25 | 135.8303 | -182.5982 | -13.5467 | -104.1127 | 43.759 | -68.487
43 | 4.375 | 135.8303 | -182.5982 | -18.1934 | -108.7594 | 41.7752 | -81.7916
43 | 4.5 | 135.8303 | -182.5982 | -22.8401 | -113.4061 | 39.2106 | -95.6769
43 | 4.625 | 135.8303 | -182.5982 | -27.4868 | -118.0528 | 36.0652 | -110.1431
43 | 4.75 | 135.8303 | -182.5982 | -32.1335 | -122.6995 | 32.3389 | -125.1901
43 | 4.875 | 135.8303 | -182.5982 | -36.7802 | -127.3462 | 28.0318 | -140.818
43 | 5 | 135.8303 | -182.5982 | -41.4269 | -131.9929 | 23.1439 | -157.0266
44 | 0 | 69.7149 | -120.2667 | 133.3984 | 91.4806 | -67.1986 | -94.7938
44 | 0.125 | 69.7149 | -120.2667 | 127.1254 | 86.8339 | -54.1901 | -78.5248
44 | 0.25 | 69.7149 | -120.2667 | 120.8523 | 82.1872 | -41.7625 | -63.0399
44 | 0.375 | 69.7149 | -120.2667 | 114.5793 | 77.5405 | -29.9158 | -48.3392
44 | 0.5 | 69.7149 | -120.2667 | 108.3063 | 72.8938 | -18.6498 | -34.4226
44 | 0.625 | 69.7149 | -120.2667 | 102.0332 | 68.2471 | -7.9647 | -23.2311
44 | 0.75 | 69.7149 | -120.2667 | 95.7602 | 63.6004 | 2.1395 | -14.9906
44 | 0.875 | 69.7149 | -120.2667 | 89.4871 | 58.9538 | 11.6629 | -7.331
44 | 1 | 69.7149 | -120.2667 | 83.2141 | 54.3071 | 20.6055 | -0.25217
44 | 1.125 | 69.7149 | -120.2667 | 76.9411 | 49.6604 | 28.9673 | 6.2458
44 | 1.25 | 69.7149 | -120.2667 | 70.668 | 45.0137 | 36.7482 | 12.1629
44 | 1.375 | 69.7149 | -120.2667 | 64.395 | 40.367 | 43.9482 | 17.4992
44 | 1.5 | 69.7149 | -120.2667 | 58.122 | 35.7203 | 50.5675 | 22.2547
44 | 1.625 | 69.7149 | -120.2667 | 51.8489 | 31.0736 | 56.6059 | 26.4293
44 | 1.75 | 69.7149 | -120.2667 | 45.5759 | 26.4269 | 62.0634 | 30.0231
44 | 1.875 | 69.7149 | -120.2667 | 39.3028 | 21.7802 | 67.1381 | 33.036
44 | 2 | 69.7149 | -120.2667 | 33.0298 | 17.1335 | 71.6589 | 35.4681
44 | 2.125 | 69.7149 | -120.2667 | 27.3971 | 12.4868 | 75.3956 | 37.3194
44 | 2.25 | 69.7149 | -120.2667 | 22.7504 | 7.8401 | 78.3481 | 38.5898
44 | 2.375 | 69.7149 | -120.2667 | 18.1037 | 3.1934 | 80.6387 | 39.2794
44 | 2.5 | 69.7149 | -120.2667 | 13.457 | -1.4533 | 82.6112 | 39.3882
44 | 2.625 | 69.7149 | -120.2667 | 8.8103 | -6.1 | 84.003 | 38.9161
44 | 2.75 | 69.7149 | -120.2667 | 4.1636 | -10.7467 | 84.8138 | 37.8632
44 | 2.875 | 69.7149 | -120.2667 | -0.4831 | -15.3934 | 85.0439 | 36.2294
44 | 3 | 69.7149 | -120.2667 | -5.1298 | -20.0401 | 84.693 | 34.0148
44 | 3.125 | 69.7149 | -120.2667 | -9.7765 | -25.0441 | 83.7614 | 31.2194
44 | 3.25 | 69.7149 | -120.2667 | -14.4232 | -31.3171 | 82.2489 | 27.8431
44 | 3.375 | 69.7149 | -120.2667 | -19.0699 | -37.5902 | 80.1556 | 23.886
44 | 3.5 | 69.7149 | -120.2667 | -23.7166 | -43.8632 | 77.4815 | 19.3481
44 | 3.625 | 69.7149 | -120.2667 | -28.3633 | -50.1362 | 74.2265 | 14.2293
44 | 3.75 | 69.7149 | -120.2667 | -33.01 | -56.4093 | 70.3906 | 8.5297
44 | 3.875 | 69.7149 | -120.2667 | -37.6567 | -62.6823 | 65.974 | 2.2493
44 | 4 | 69.7149 | -120.2667 | -42.3034 | -68.9553 | 60.9765 | -4.612
44 | 4.125 | 69.7149 | -120.2667 | -46.9501 | -75.2284 | 55.3981 | -12.0541
44 | 4.25 | 69.7149 | -120.2667 | -51.5968 | -81.5014 | 49.239 | -20.0771
44 | 4.375 | 69.7149 | -120.2667 | -56.2434 | -87.7745 | 42.4989 | -28.6809
44 | 4.5 | 69.7149 | -120.2667 | -60.8901 | -94.0475 | 35.1781 | -37.8655
44 | 4.625 | 69.7149 | -120.2667 | -65.5368 | -100.3205 | 27.2764 | -47.631
44 | 4.75 | 69.7149 | -120.2667 | -70.1835 | -106.5936 | 18.7939 | -57.9773
44 | 4.875 | 69.7149 | -120.2667 | -74.8302 | -112.8666 | 9.7305 | -68.9045
44 | 5 | 69.7149 | -120.2667 | -79.4769 | -119.1397 | 0.086323 | -80.4124

## Smart_search_history
Trial | Analysis | Layout | Wall_tw_mm | Num_Panels | Total_Cost | Wall_Cost | Jacketing_Cost | Drift_Utilization | Max_Eta | Feasible | Best_Feasible_Cost_So_Far | Cached | Eval_Time_s | Source
1 | 1 | no new wall | 0 | 0 | 62511.4637 | 0 | 62511.4637 | 0.56869 | 2.1425 | NO |  | FALSE | 4.2474 | physics seed
2 | 2 | B3:S1-4 | 200 | 4 | 56471.2153 | 21834.08 | 34637.1353 | 0.10173 | 0.99554 | YES | 56471.2153 | FALSE | 2.2587 | physics seed
3 | 3 | B3:S2 | 200 | 1 | 63114.3366 | 8083.52 | 55030.8166 | 0.38957 | 1.4594 | NO | 56471.2153 | FALSE | 3.8773 | physics seed
4 | 4 | B3:S1-2 | 200 | 2 | 58491.5055 | 12667.04 | 45824.4655 | 0.39513 | 1.5486 | NO | 56471.2153 | FALSE | 3.5785 | physics seed
5 | 5 | B1:S1-4, B5:S1-4 | 200 | 8 | 71722.6125 | 37556.8 | 34165.8125 | 0.088239 | 0.98162 | YES | 56471.2153 | FALSE | 2.3531 | physics seed
6 | 6 | B5:S3-4 | 150 | 2 | 60834.1799 | 9964.4 | 50869.7799 | 0.48624 | 2.1614 | NO | 56471.2153 | FALSE | 3.5897 | random start
7 | 7 | B1:S2-4, B5:S1 | 250 | 4 | 63420.1035 | 24628 | 38792.1035 | 0.14538 | 1.261 | NO | 56471.2153 | FALSE | 2.9571 | random start
8 | 7 | no new wall | 0 | 0 | 62511.4637 | 0 | 62511.4637 | 0.56869 | 2.1425 | NO | 56471.2153 | TRUE | 3.9577e-05 | random start
9 | 8 | B3:S1-4 | 150 | 4 | 53651.6953 | 19014.56 | 34637.1353 | 0.10754 | 0.97965 | YES | 53651.6953 | FALSE | 2.3885 | local refinement
10 | 9 | B1:S3-4, B5:S4 | 300 | 3 | 72719.7367 | 21983.2 | 50736.5367 | 0.51051 | 2.2665 | NO | 53651.6953 | FALSE | 3.6838 | random start
11 | 10 | B4:S1-4 | 150 | 4 | 51699.6688 | 16428.8 | 35270.8688 | 0.13948 | 1.07 | NO | 53651.6953 | FALSE | 2.8379 | TPE (learned)
12 | 11 | B2:S2-4 | 300 | 3 | 62129.4733 | 18483.2 | 43646.2733 | 0.31825 | 1.7665 | NO | 53651.6953 | FALSE | 3.1986 | TPE (learned)
13 | 11 | B3:S1-4 | 150 | 4 | 53651.6953 | 19014.56 | 34637.1353 | 0.10754 | 0.97965 | YES | 53651.6953 | TRUE | 5.9128e-05 | TPE (learned)
14 | 12 | B3:S2-4 | 150 | 3 | 58543.8803 | 15135.92 | 43407.9603 | 0.30865 | 1.5037 | NO | 53651.6953 | FALSE | 3.2527 | local refinement
15 | 12 | B3:S1-4 | 150 | 4 | 53651.6953 | 19014.56 | 34637.1353 | 0.10754 | 0.97965 | YES | 53651.6953 | TRUE | 5.7936e-05 | TPE (learned)
16 | 13 | B3:S1-3 | 150 | 3 | 53675.6385 | 15135.92 | 38539.7185 | 0.19828 | 1.1546 | NO | 53651.6953 | FALSE | 2.9629 | local refinement
17 | 14 | B1:S2-4 | 150 | 3 | 56399.9692 | 13196.6 | 43203.3692 | 0.31914 | 1.9746 | NO | 53651.6953 | FALSE | 3.2668 | TPE (learned)
18 | 14 | no new wall | 0 | 0 | 62511.4637 | 0 | 62511.4637 | 0.56869 | 2.1425 | NO | 53651.6953 | TRUE | 5.3406e-05 | TPE (learned)
19 | 15 | B2:S1-4 | 150 | 4 | 51699.6688 | 16428.8 | 35270.8688 | 0.13948 | 1.07 | NO | 53651.6953 | FALSE | 2.7711 | local refinement
20 | 16 | B4:S1-3 | 150 | 3 | 53749.5913 | 13196.6 | 40552.9913 | 0.2056 | 1.1945 | NO | 53651.6953 | FALSE | 3.1259 | TPE (learned)
21 | 17 | B4:S2-4 | 150 | 3 | 56607.4573 | 13196.6 | 43410.8573 | 0.31882 | 1.7401 | NO | 53651.6953 | FALSE | 3.3021 | TPE (learned)
22 | 18 | B3:S1-4, B4:S1-2 | 150 | 6 | 61022.4524 | 28978.96 | 32043.4924 | 0.094274 | 0.99484 | YES | 53651.6953 | FALSE | 2.2232 | TPE (learned)
23 | 19 | B2:S2-4 | 150 | 3 | 56607.4573 | 13196.6 | 43410.8573 | 0.31882 | 1.7401 | NO | 53651.6953 | FALSE | 3.3915 | TPE (learned)
24 | 19 | B4:S2-4 | 150 | 3 | 56607.4573 | 13196.6 | 43410.8573 | 0.31882 | 1.7401 | NO | 53651.6953 | TRUE | 9.7752e-05 | TPE (learned)
25 | 20 | B1:S1, B3:S1-4 | 150 | 5 | 60383.8953 | 25746.76 | 34637.1353 | 0.10591 | 0.98712 | YES | 53651.6953 | FALSE | 2.314 | local refinement
26 | 20 | no new wall | 0 | 0 | 62511.4637 | 0 | 62511.4637 | 0.56869 | 2.1425 | NO | 53651.6953 | TRUE | 5.6028e-05 | TPE (learned)
27 | 21 | B2:S1, B3:S1-4 | 150 | 5 | 59406.4265 | 25746.76 | 33659.6665 | 0.10826 | 0.97272 | YES | 53651.6953 | FALSE | 2.1833 | local refinement
28 | 22 | B2:S1-4, B3:S2 | 150 | 5 | 56166.8048 | 23807.44 | 32359.3648 | 0.13366 | 0.99613 | YES | 53651.6953 | FALSE | 2.2751 | TPE (learned)
29 | 22 | B3:S1-4 | 150 | 4 | 53651.6953 | 19014.56 | 34637.1353 | 0.10754 | 0.97965 | YES | 53651.6953 | TRUE | 5.9605e-05 | TPE (learned)
30 | 23 | B3:S1-4, B4:S1 | 150 | 5 | 59406.4265 | 25746.76 | 33659.6665 | 0.10826 | 0.97272 | YES | 53651.6953 | FALSE | 2.2809 | local refinement
31 | 23 | B3:S1-4 | 200 | 4 | 56471.2153 | 21834.08 | 34637.1353 | 0.10173 | 0.99554 | YES | 53651.6953 | TRUE | 6.2466e-05 | TPE (learned)
32 | 24 | B3:S1-4, B5:S1 | 150 | 5 | 60383.8953 | 25746.76 | 34637.1353 | 0.10591 | 0.98712 | YES | 53651.6953 | FALSE | 2.3093 | local refinement
33 | 25 | B3:S1-4 | 250 | 4 | 59338.4641 | 24653.6 | 34684.8641 | 0.098642 | 0.99892 | YES | 53651.6953 | FALSE | 2.3746 | TPE (learned)
34 | 25 | B2:S1-4 | 150 | 4 | 51699.6688 | 16428.8 | 35270.8688 | 0.13948 | 1.07 | NO | 53651.6953 | TRUE | 8.7738e-05 | TPE (learned)
35 | 25 | B2:S1-4 | 150 | 4 | 51699.6688 | 16428.8 | 35270.8688 | 0.13948 | 1.07 | NO | 53651.6953 | TRUE | 4.7922e-05 | TPE (learned)
36 | 25 | B3:S1-3 | 150 | 3 | 53675.6385 | 15135.92 | 38539.7185 | 0.19828 | 1.1546 | NO | 53651.6953 | TRUE | 4.9829e-05 | TPE (learned)
37 | 25 | B2:S2-4 | 150 | 3 | 56607.4573 | 13196.6 | 43410.8573 | 0.31882 | 1.7401 | NO | 53651.6953 | TRUE | 4.8637e-05 | TPE (learned)
38 | 26 | B2:S1-3 | 150 | 3 | 53749.5913 | 13196.6 | 40552.9913 | 0.2056 | 1.1945 | NO | 53651.6953 | FALSE | 3.0788 | TPE (learned)
39 | 26 | B3:S1-4 | 150 | 4 | 53651.6953 | 19014.56 | 34637.1353 | 0.10754 | 0.97965 | YES | 53651.6953 | TRUE | 5.5075e-05 | TPE (learned)
40 | 26 | B3:S1-4 | 150 | 4 | 53651.6953 | 19014.56 | 34637.1353 | 0.10754 | 0.97965 | YES | 53651.6953 | TRUE | 4.7922e-05 | TPE (learned)
41 | 26 | B4:S1-4 | 150 | 4 | 51699.6688 | 16428.8 | 35270.8688 | 0.13948 | 1.07 | NO | 53651.6953 | TRUE | 5.0068e-05 | TPE (learned)
42 | 27 | B2:S2-4, B3:S1 | 150 | 4 | 55139.7876 | 20575.24 | 34564.5476 | 0.126 | 0.99448 | YES | 53651.6953 | FALSE | 2.1944 | TPE (learned)
43 | 27 | B3:S2-4 | 150 | 3 | 58543.8803 | 15135.92 | 43407.9603 | 0.30865 | 1.5037 | NO | 53651.6953 | TRUE | 5.8413e-05 | TPE (learned)
44 | 27 | B2:S2-4 | 150 | 3 | 56607.4573 | 13196.6 | 43410.8573 | 0.31882 | 1.7401 | NO | 53651.6953 | TRUE | 5.4121e-05 | TPE (learned)
45 | 27 | B3:S1-4 | 150 | 4 | 53651.6953 | 19014.56 | 34637.1353 | 0.10754 | 0.97965 | YES | 53651.6953 | TRUE | 8.2731e-05 | TPE (learned)
46 | 28 | B1:S1, B4:S1-4 | 150 | 5 | 58107.3787 | 23161 | 34946.3787 | 0.1387 | 1.0622 | NO | 53651.6953 | FALSE | 2.7272 | TPE (learned)
47 | 28 | B3:S1-4 | 150 | 4 | 53651.6953 | 19014.56 | 34637.1353 | 0.10754 | 0.97965 | YES | 53651.6953 | TRUE | 5.8174e-05 | TPE (learned)
48 | 29 | B2:S1-2, B3:S2-4 | 150 | 5 | 56900.8591 | 25100.32 | 31800.5391 | 0.087106 | 0.99531 | YES | 53651.6953 | FALSE | 1.8469 | TPE (learned)
49 | 29 | B3:S1-4 | 150 | 4 | 53651.6953 | 19014.56 | 34637.1353 | 0.10754 | 0.97965 | YES | 53651.6953 | TRUE | 5.6744e-05 | TPE (learned)
50 | 30 | B3:S1, B4:S1-4 | 150 | 5 | 58525.4492 | 23807.44 | 34718.0092 | 0.13112 | 0.978 | YES | 53651.6953 | FALSE | 2.4032 | TPE (learned)
51 | 30 | no new wall | 0 | 0 | 62511.4637 | 0 | 62511.4637 | 0.56869 | 2.1425 | NO | 53651.6953 | TRUE | 5.7459e-05 | TPE (learned)
52 | 30 | B3:S1-4 | 150 | 4 | 53651.6953 | 19014.56 | 34637.1353 | 0.10754 | 0.97965 | YES | 53651.6953 | TRUE | 5.579e-05 | TPE (learned)
53 | 30 | B4:S1-4 | 150 | 4 | 51699.6688 | 16428.8 | 35270.8688 | 0.13948 | 1.07 | NO | 53651.6953 | TRUE | 5.579e-05 | TPE (learned)
54 | 31 | B2:S1, B3:S2-4 | 150 | 4 | 55347.1459 | 21868.12 | 33479.0259 | 0.10221 | 0.98361 | YES | 53651.6953 | FALSE | 2.285 | TPE (learned)
55 | 31 | B3:S1-4 | 150 | 4 | 53651.6953 | 19014.56 | 34637.1353 | 0.10754 | 0.97965 | YES | 53651.6953 | TRUE | 5.9843e-05 | TPE (learned)
56 | 31 | B2:S2-4 | 150 | 3 | 56607.4573 | 13196.6 | 43410.8573 | 0.31882 | 1.7401 | NO | 53651.6953 | TRUE | 4.9829e-05 | TPE (learned)
57 | 32 | B3:S1-2, B4:S2-4 | 150 | 5 | 56527.8659 | 24453.88 | 32073.9859 | 0.11411 | 0.9932 | YES | 53651.6953 | FALSE | 2.2676 | TPE (learned)
58 | 32 | B3:S1-4 | 150 | 4 | 53651.6953 | 19014.56 | 34637.1353 | 0.10754 | 0.97965 | YES | 53651.6953 | TRUE | 0.00011015 | TPE (learned)
59 | 33 | B3:S2-4, B4:S1-2 | 150 | 5 | 56900.8591 | 25100.32 | 31800.5391 | 0.087106 | 0.99531 | YES | 53651.6953 | FALSE | 1.9106 | TPE (learned)
60 | 33 | B3:S1-4 | 150 | 4 | 53651.6953 | 19014.56 | 34637.1353 | 0.10754 | 0.97965 | YES | 53651.6953 | TRUE | 6.2466e-05 | TPE (learned)
61 | 33 | B3:S1-4 | 150 | 4 | 53651.6953 | 19014.56 | 34637.1353 | 0.10754 | 0.97965 | YES | 53651.6953 | TRUE | 5.0783e-05 | TPE (learned)
62 | 34 | B2:S1, B4:S1-4 | 150 | 5 | 58064.2901 | 23161 | 34903.2901 | 0.13764 | 1.0607 | NO | 53651.6953 | FALSE | 2.9105 | TPE (learned)
63 | 34 | B2:S1-4 | 150 | 4 | 51699.6688 | 16428.8 | 35270.8688 | 0.13948 | 1.07 | NO | 53651.6953 | TRUE | 9.0122e-05 | TPE (learned)
64 | 34 | B3:S1-4 | 150 | 4 | 53651.6953 | 19014.56 | 34637.1353 | 0.10754 | 0.97965 | YES | 53651.6953 | TRUE | 5.2452e-05 | TPE (learned)
65 | 35 | B2:S2-4, B4:S1-2 | 150 | 5 | 56253.2021 | 23161 | 33092.2021 | 0.148 | 1.0703 | NO | 53651.6953 | FALSE | 2.7433 | TPE (learned)
66 | 35 | B3:S2-4 | 150 | 3 | 58543.8803 | 15135.92 | 43407.9603 | 0.30865 | 1.5037 | NO | 53651.6953 | TRUE | 5.9605e-05 | TPE (learned)
67 | 35 | B4:S1-4 | 150 | 4 | 51699.6688 | 16428.8 | 35270.8688 | 0.13948 | 1.07 | NO | 53651.6953 | TRUE | 8.2254e-05 | TPE (learned)
68 | 36 | B3:S2-4, B4:S1 | 150 | 4 | 55347.1459 | 21868.12 | 33479.0259 | 0.10221 | 0.98361 | YES | 53651.6953 | FALSE | 2.2568 | TPE (learned)
69 | 36 | B3:S1-4 | 150 | 4 | 53651.6953 | 19014.56 | 34637.1353 | 0.10754 | 0.97965 | YES | 53651.6953 | TRUE | 6.3419e-05 | TPE (learned)
70 | 36 | B3:S1-4 | 150 | 4 | 53651.6953 | 19014.56 | 34637.1353 | 0.10754 | 0.97965 | YES | 53651.6953 | TRUE | 5.2929e-05 | TPE (learned)
71 | 36 | B3:S2-4 | 150 | 3 | 58543.8803 | 15135.92 | 43407.9603 | 0.30865 | 1.5037 | NO | 53651.6953 | TRUE | 5.5075e-05 | TPE (learned)
72 | 36 | B3:S2-4 | 150 | 3 | 58543.8803 | 15135.92 | 43407.9603 | 0.30865 | 1.5037 | NO | 53651.6953 | TRUE | 5.0783e-05 | TPE (learned)
73 | 36 | B3:S1-3 | 150 | 3 | 53675.6385 | 15135.92 | 38539.7185 | 0.19828 | 1.1546 | NO | 53651.6953 | TRUE | 5.3406e-05 | TPE (learned)
74 | 36 | B3:S1-4 | 150 | 4 | 53651.6953 | 19014.56 | 34637.1353 | 0.10754 | 0.97965 | YES | 53651.6953 | TRUE | 6.3658e-05 | TPE (learned)
75 | 36 | B3:S1-4 | 150 | 4 | 53651.6953 | 19014.56 | 34637.1353 | 0.10754 | 0.97965 | YES | 53651.6953 | TRUE | 5.3883e-05 | TPE (learned)
76 | 36 | B2:S1-4 | 150 | 4 | 51699.6688 | 16428.8 | 35270.8688 | 0.13948 | 1.07 | NO | 53651.6953 | TRUE | 5.4359e-05 | TPE (learned)
77 | 36 | B3:S1-4 | 150 | 4 | 53651.6953 | 19014.56 | 34637.1353 | 0.10754 | 0.97965 | YES | 53651.6953 | TRUE | 5.2214e-05 | TPE (learned)
78 | 36 | B3:S2-4 | 150 | 3 | 58543.8803 | 15135.92 | 43407.9603 | 0.30865 | 1.5037 | NO | 53651.6953 | TRUE | 5.1498e-05 | TPE (learned)
79 | 36 | B4:S1-4 | 150 | 4 | 51699.6688 | 16428.8 | 35270.8688 | 0.13948 | 1.07 | NO | 53651.6953 | TRUE | 5.2929e-05 | TPE (learned)
80 | 36 | B2:S1-4 | 150 | 4 | 51699.6688 | 16428.8 | 35270.8688 | 0.13948 | 1.07 | NO | 53651.6953 | TRUE | 0.00013423 | TPE (learned)
81 | 36 | B3:S1-3 | 150 | 3 | 53675.6385 | 15135.92 | 38539.7185 | 0.19828 | 1.1546 | NO | 53651.6953 | TRUE | 5.2691e-05 | TPE (learned)
82 | 36 | B4:S1-4 | 150 | 4 | 51699.6688 | 16428.8 | 35270.8688 | 0.13948 | 1.07 | NO | 53651.6953 | TRUE | 5.6744e-05 | TPE (learned)
83 | 36 | B3:S1-4 | 150 | 4 | 53651.6953 | 19014.56 | 34637.1353 | 0.10754 | 0.97965 | YES | 53651.6953 | TRUE | 4.9114e-05 | TPE (learned)
84 | 36 | B2:S1-4 | 150 | 4 | 51699.6688 | 16428.8 | 35270.8688 | 0.13948 | 1.07 | NO | 53651.6953 | TRUE | 5.7459e-05 | TPE (learned)
85 | 36 | B3:S1-4 | 150 | 4 | 53651.6953 | 19014.56 | 34637.1353 | 0.10754 | 0.97965 | YES | 53651.6953 | TRUE | 5.3167e-05 | TPE (learned)
86 | 36 | B3:S1-4 | 150 | 4 | 53651.6953 | 19014.56 | 34637.1353 | 0.10754 | 0.97965 | YES | 53651.6953 | TRUE | 5.3883e-05 | TPE (learned)
87 | 36 | B3:S1-4 | 150 | 4 | 53651.6953 | 19014.56 | 34637.1353 | 0.10754 | 0.97965 | YES | 53651.6953 | TRUE | 5.2452e-05 | TPE (learned)
88 | 36 | B4:S2-4 | 150 | 3 | 56607.4573 | 13196.6 | 43410.8573 | 0.31882 | 1.7401 | NO | 53651.6953 | TRUE | 5.3644e-05 | TPE (learned)